## Read Me
#VALUE!
Clean Heat Rhode Island Air to Water Heat Pump Qualified Products List | Updated | 2025-06-30
This list is updated approximately every four weeks. For the most current list, visit cleanheatri.com/resources/incentives. For questions regarding qualified products and eligible installations, reach out to us at CleanHeatRI@AbodeEnergy.com or by calling 401-341-6183 (Open Monday – Thursday, 9:00AM – 5:00PM).
Air to Water Heat Pumps
Criteria is as follows:
•Minimum COP of 1.7 while delivering 110°F supply water at an outside temperature of 5°F.
•Fully displacing existing hydronic heating
•Maximum 6 tons nominal capacity

## Residential Air to Water HPs
Last update: 6/30/2025
Manufacturer | System Type | Model Name | Model # | Nominal Capacity in Tons | COP @ A5W110*
Aermec | Mono-bloc | ANK | ANK030H | 2.5 | 1.85
Aermec | Mono-bloc | ANK | ANK030HP | 2.5 | 1.85
Aermec | Mono-bloc | ANK | ANK030HA | 2.5 | 1.85
Aermec | Mono-bloc | ANK | ANK045H | 3 | 1.95
Aermec | Mono-bloc | ANK | ANK045HP | 3 | 1.95
Aermec | Mono-bloc | ANK | ANK045HA | 3 | 1.95
Aermec | Mono-bloc | ANK | ANK050H | 4 | 2.07
Aermec | Mono-bloc | ANK | ANK050HP | 4 | 2.07
Apollo | Mono-bloc | Apollo Air-to-Water Heat Pump | AP-EVI-DC-3.5T. | 3.5 | 2.46
Apollo | Mono-bloc | Apollo Air-to-Water Heat Pump | AP-EVI-DC-5T. | 5 | 2.34
Apollo | Mono-bloc | Apollo Air-to-Water Heat Pump | AP-EVI-DC-6T. | 6 | 2.34
Arctic Heat Pumps | Mono-bloc | EVI - Cold Climate | 020A | 2.5 | 2.26
Arctic Heat Pumps | Mono-bloc | EVI - Cold Climate | 040A | 4 | 2.18
Arctic Heat Pumps | Mono-bloc | EVI - Cold Climate | 060A | 5 | 2.26
Arctic Heat Pumps | Mono-bloc | EVI - Cold Climate | MACRW035ZA/(BE) | 2.5 | 2.2
Arctic Heat Pumps | Mono-bloc | EVI - Cold Climate | MACRW050ZA/(BE) | 4 | 2.22
Arctic Heat Pumps | Mono-bloc | EVI - Cold Climate | MACRW060ZA/(BE) | 5 | 2.25
Chiltrix Inc. | R32 Air To Water Heat Pump | CX50 | CX50 | 4.8 | 2.18
Chiltrix Inc. | Mono-bloc | CX34 | CX34-ODU | 3 | 2
Chiltrix Inc. | Mono-bloc | CX35 | CX35 | 3.5 | 2.187
ECOER | Mono-bloc | Smart Green One | ESMA-060ADP | 5.2 | 2.04
ECOER | Mono-bloc | Smart Green One | ESBM-060GPP | 5.5 | 2.27
Ecoforest | Mono-bloc Air to Water Heat Pump | Ecoair | ecoAIR 1-7 PRO (81001/P) | 1 | 2.5
Ecoforest | Mono-bloc Air to Water Heat Pump | Ecoair | ecoAIR 1-9 PRO (81004/P) | 1.3 | 2.31
Ecoforest | Mono-bloc Air to Water Heat Pump | Ecoair | ecoAIR 3-12 PRO (81002/P) | 1.75 | 2.23
Ecoforest | Mono-bloc Air to Water Heat Pump | Ecoair | ecoAIR 3-18 PRO (81005/P2) | 2.75 | 2.42
Ecoforest | Mono-bloc Air to Water Heat Pump | Ecoair | ecoAIR EVI 4-20 (81003) | 3.79 | 2.92
Enertech Global | Mono-bloc | Advantage | EAV030A1AAABTSS | 2.5 | 2.25
Enertech Global | Mono-bloc | Advantage | EAV060A1AAABTSS | 5 | 2.55
LG | Mono-bloc | LATS AWHP | KPHTC411M | 3.41 | 2.5
LG | Mono-bloc | LATS AWHP | KPHTC481M | 4 | 2.15
LG | Mono-bloc | LATS AWHP | KPHTC551M | 4.58 | 2.38
Lochinvar | Mono-bloc | Lochinvar | RAH040 | 3.42 | 1.9
Midea | Split | M Thermal Arctic Split | MHA-V12WD2MN8-B2 | 3.5 | 2.11
Midea | Split | M Thermal Arctic Split | MHA-V14WD2MN8-B2 | 4 | 2.08
Midea | Split | M Thermal Arctic Split | MHA-V16WD2MN8-B2 | 4.5 | 2.06
Midea | Split | M Thermal Arctic Split | MHA-V16WD2MN8 / HB–A160CMGN8 | 4 | 2.1
Nordic | Split | ATW Series | ATW-45-HACW | 3 | 1.80*
Nordic | Split | ATW Series | ATW-55-HACW | 4 | 1.80*
Nordic | Split | ATW Series | ATW-65-HACW | 5 | 1.80*
Nordic | Split | ATW Series | ATW-75-HACW | 6 | 1.80*
Samsung | Split | Hydro Unit HE | AM036CNBDCH/AA | 3 | 1.9
Samsung | Split | Hydro Unit HE | AM048CNBDCH/AA | 4 | 1.9
Samsung | Split | Hydro Unit HT | AM048CNBFCB/AA | 4 | 1.82
SpacePak | Split | Solstice Inverter Split | 45SIS-060A4 | 5 | 1.9
SpacePak | Monobloc | Solstice Inverter Extreme | 45ILAHP48A4 | 4 | 2.6
SpacePak | Monobloc | Solstice Inverter Monobloc | 45SIM-036A4 | 3 | 1.93
SpacePak | Monobloc | Solstice Inverter Monobloc | 45SIM-060A4 | 5 | 1.75
SpacePak | Monobloc | Solstice R32 Series | CC32-18 | 1.7 | 1.54
SpacePak | Monobloc | Solstice R32 Series | CC32-40 | 2.8 | 2.83
SpacePak | Monobloc | Solstice R32 Series | CC32-60 | 4.3 | 2.39
Stiebel Eltron, Inc. | Air To Water Heat Pump | WPL | WPL 15 A2W Premium | 2.1 | 2.51
Stiebel Eltron, Inc. | Air To Water Heat Pump | WPL | WPL 25 A2W Premium | 4.09 | 2.77
Taco Comfort Solutions | Mono-bloc | System M | SystemM-1 | 3 | 2.2
U.S. Boiler Company, LLC | Mono-bloc | Ambient Heat Pump System (HPS) | HPS-5T60-DF | 5 | 1.9
U.S. Boiler Company, LLC | Mono-bloc | Ambient Heat Pump System (HPS) | HPS-5T60 | 5 | 1.9
Weil-McLain | Split | ECO HP | ECO HP SPLT ODU 41 | 2.62 | 2.11
Weil-McLain | Split | ECO HP | ECO HP SPLT ODU 48 | 2.76 | 2.08
Weil-McLain | Split | ECO HP | ECO HP SPLT ODU 55 | 2.79 | 2.06
Viessmann | Split | Vitocal 100-AW | AM2V 034043 | 3 | 2.2
Viessmann | Split | Vitocal 100-AW | AM2V 051078 | 4.3 | 1.9
* Equivalent value. Equipment automatically reduces outlet water temperature to 110°F when ambient conditions drop to 5°F.

## Residential GSHP (hidden)
[6 empty] | Ground Water Heat Pump |  |  |  |  | Ground Loop Heat Pump |  |  |  |  | Direct Geoexchange Heat Pump
AHRI Certified Reference Number | Brand Name | AHRI Type | Program Type | Outdoor Unit Model Number | Indoor Unit Model Number(s) | Full Load GWHP Cooling Capacity (Btuh) | Full Load GWHP Cooling EER (Btuh/watt) | Full Load GWHP Heating COP | Full Load GWHP Heating Capacity (Btuh) | GWHP Tonnage | Full Load GLHP Cooling Capacity (Btuh) | Full Load GLHP Cooling EER (Btuh/watt) | Full Load GLHP Heating COP | Full Load GLHP Heating Capacity (Btuh) | GLHP Tonnage | Full Load DGX Cooling Capacity (Btuh) | Full Load DGX Cooling EER (Btuh/watt) | Full Load DGX Heating COP | Full Load DGX Heating Capacity (Btuh) | DGX Tonnage
203105868 | WATERLESS | HRCU-DGX-CB | Direct Expansion Refrigerant | WG1AH-36C1-CP*-*-* | AH-036-*-*-* | [10 empty] | 38000 | 19.1 | 3.9 | 38000 | 3.1667
203105870 | WATERLESS | HRCU-DGX-CB | Direct Expansion Refrigerant | WG1AH-42C1-CP*-*-* | AH-042-*-*-* | [10 empty] | 44000 | 21 | 3.9 | 44000 | 3.6667
203105871 | WATERLESS | HRCU-DGX-CB | Direct Expansion Refrigerant | WG1AH-48C1-CP*-*-* | AH-048-*-*-* | [10 empty] | 51500 | 19.8 | 4 | 51500 | 4.2917
203105874 | WATERLESS | HRCU-DGX-CB | Direct Expansion Refrigerant | WG1AH-54C1-CP*-*-* | AH-054-*-*-* | [10 empty] | 56000 | 19.1 | 3.8 | 56000 | 4.6667
203105877 | WATERLESS | HRCU-DGX-CB | Direct Expansion Refrigerant | WG1AH-60C1-CP*-*-* | AH-060-*-*-* | [10 empty] | 61500 | 19.1 | 3.6 | 61500 | 5.125
203470614 | WATERLESS | HRCU-DGX-CB | Direct Expansion Refrigerant | WG2AH-48C1-CP*-*-* | AH-048-*-*-* | [10 empty] | 33600 | 20.1 | 3.6 | 33600 | 2.8
203470620 | WATERLESS | HRCU-DGX-CB | Direct Expansion Refrigerant | WG1A-24C1-CP*-*-* | AH-024-*-*-* | [10 empty] | 25400 | 19.1 | 3.9 | 25400 | 2.1167
203470621 | WATERLESS | HRCU-DGX-CB | Direct Expansion Refrigerant | WG1A-30C1-CP*-*-* | AH-030-*-*-* | [10 empty] | 31600 | 20.1 | 3.9 | 31600 | 2.6333
204494956 | WATERLESS | HRCU-DGX-CB | Direct Expansion Refrigerant | WG1A-36C1-CP*-*-* | AH-036-*-*-* | [10 empty] | 38000 | 19.1 | 3.9 | 38000 | 3.1667
204494957 | WATERLESS | HRCU-DGX-CB | Direct Expansion Refrigerant | WG1A-42C1-CP*-*-* | AH-042-*-*-* | [10 empty] | 44000 | 19.1 | 3.9 | 44000 | 3.6667
204494958 | WATERLESS | HRCU-DGX-CB | Direct Expansion Refrigerant | WG1A-48C1-CP*-*-* | AH-048-*-*-* | [10 empty] | 51500 | 19.8 | 4 | 51500 | 4.2917
204494959 | WATERLESS | HRCU-DGX-CB | Direct Expansion Refrigerant | WG1A-54C1-CP*-*-* | AH-054-*-*-* | [10 empty] | 56000 | 19.1 | 3.8 | 56000 | 4.6667
204494960 | WATERLESS | HRCU-DGX-CB | Direct Expansion Refrigerant | WG1A-60C1-CP*-*-* | AH-060-*-*-* | [10 empty] | 61500 | 19.1 | 3.6 | 61500 | 5.125
216720848 | WATERLESS | HRCU-DGX-CB | Direct Expansion Refrigerant | WG1A-24D1-CP*-*-* | AH-024-*-*-* | [10 empty] | 24000 | 19.1 | 3.9 | 24000 | 2
216720849 | WATERLESS | HRCU-DGX-CB | Direct Expansion Refrigerant | WG1A-30D1-CP*-*-* | AH-030-*-*-* | [10 empty] | 31600 | 20.1 | 3.9 | 31600 | 2.6333
216720850 | WATERLESS | HRCU-DGX-CB | Direct Expansion Refrigerant | WG1A-36D1-CP*-*-* | AH-036-*-*-* | [10 empty] | 38000 | 22 | 3.9 | 38000 | 3.1667
216720851 | WATERLESS | HRCU-DGX-CB | Direct Expansion Refrigerant | WG1A-42D1-CP*-*-* | AH-042-*-*-* | [10 empty] | 44000 | 19.1 | 3.9 | 44000 | 3.6667
216720852 | WATERLESS | HRCU-DGX-CB | Direct Expansion Refrigerant | WG1A-48D1-CP*-*-* | AH-048-*-*-* | [10 empty] | 51500 | 21 | 4.1 | 51500 | 4.2917
216720853 | WATERLESS | HRCU-DGX-CB | Direct Expansion Refrigerant | WG1A-54D1-CP*-*-* | AH-054-*-*-* | [10 empty] | 56000 | 19.1 | 3.8 | 56000 | 4.6667
216720854 | WATERLESS | HRCU-DGX-CB | Direct Expansion Refrigerant | WG1A-60D1-CP*-*-* | AH-060-*-*-* | [10 empty] | 61500 | 19.1 | 4 | 61500 | 5.125
216720855 | WATERLESS | HRCU-DGX-CB | Direct Expansion Refrigerant | WG2A-24D1-CP*-*-* | AH-024-*-*-* | [10 empty] | 0 | 20.1 | 4.3 | 16100 | 1.3417
216720856 | WATERLESS | HRCU-DGX-CB | Direct Expansion Refrigerant | WG2A-30D1-CP*-*-* | AH-030-*-*-* | [10 empty] | 0 | 20.1 | 4.3 | 20100 | 1.675
216720857 | WATERLESS | HRCU-DGX-CB | Direct Expansion Refrigerant | WG2A-36D1-CP*-*-* | AH-036-*-*-* | [10 empty] | 0 | 30 | 4.1 | 24100 | 2.0083
216720858 | WATERLESS | HRCU-DGX-CB | Direct Expansion Refrigerant | WG2A-48D1-CP*-*-* | AH-048-*-*-* | [10 empty] | 0 | 30 | 4.5 | 32200 | 2.6833
216720859 | WATERLESS | HRCU-DGX-CB | Direct Expansion Refrigerant | WG2A-60D1-CP*-*-* | AH-060-*-*-* | [10 empty] | 0 | 25 | 4.6 | 40200 | 3.35
216720860 | WATERLESS | HRCU-DGX-CB | Direct Expansion Refrigerant | WG2AD-36D1-CP*-*-* | AH-036-*-*-* | [10 empty] | 0 | 30 | 4.4 | 24100 | 2.0083
216720861 | WATERLESS | HRCU-DGX-CB | Direct Expansion Refrigerant | WG2AD-48D1-CP*-*-* | AH-048-*-*-* | [10 empty] | 0 | 30 | 4.4 | 32200 | 2.6833
216720862 | WATERLESS | HRCU-DGX-CB | Direct Expansion Refrigerant | WG2AD-60D1-CP*-*-* | AH-060-*-*-* | [10 empty] | 0 | 25 | 4.4 | 40200 | 3.35
216720863 | WATERLESS | HRCU-DGX-CB | Direct Expansion Refrigerant | WG2AH-36D1-CP*-*-* | AH-036-*-*-* | [10 empty] | 0 | 30 | 4.4 | 24100 | 2.0083
216720864 | WATERLESS | HRCU-DGX-CB | Direct Expansion Refrigerant | WG2AH-48D1-CP*-*-* | AH-048-*-*-* | [10 empty] | 0 | 30 | 4.4 | 32200 | 2.6833
216720865 | WATERLESS | HRCU-DGX-CB | Direct Expansion Refrigerant | WG2AH-60D1-CP*-*-* | AH-060-*-*-* | [10 empty] | 0 | 25 | 4.6 | 40200 | 3.35
216720866 | WATERLESS | HRCU-DGX-CB | Direct Expansion Refrigerant | WG2A-42D1-CP*-*-* | AH-042-*-*-* | [10 empty] | 0 | 24 | 4.3 | 28100 | 2.3417
216720867 | WATERLESS | HRCU-DGX-CB | Direct Expansion Refrigerant | WG2AD-42D1-CP*-*-* | AH-042-*-*-* | [10 empty] | 0 | 24 | 3.9 | 28100 | 2.3417
216720868 | WATERLESS | HRCU-DGX-CB | Direct Expansion Refrigerant | WG2AH-42D1-CP*-*-* | AH-042-*-*-* | [10 empty] | 0 | 24 | 3.9 | 28100 | 2.3417
8224172 | EARTHLINKED | HRCU-DGX-CB | Direct Expansion Refrigerant | SC-018-1C | AVS-018-* | [10 empty] | 18000 | 17.1 | 3.6 | 18000 | 1.5
8229033 | EARTHLINKED | HRCU-DGX-CB | Direct Expansion Refrigerant | SD-018-1C | AVS-018-* | [10 empty] | 18000 | 17.1 | 3.6 | 18000 | 1.5
8229034 | EARTHLINKED | HRCU-DGX-CB | Direct Expansion Refrigerant | SDH-018-1C | AVS-018-* | [10 empty] | 18000 | 17.1 | 3.6 | 18000 | 1.5
8229035 | EARTHLINKED | HRCU-DGX-CB | Direct Expansion Refrigerant | SDH-024-1C | AVS-024-* | [10 empty] | 24000 | 17.1 | 3.6 | 24000 | 2
8229036 | EARTHLINKED | HRCU-DGX-CB | Direct Expansion Refrigerant | SD-024-1C | AVS-024-* | [10 empty] | 24000 | 17.1 | 3.6 | 24000 | 2
8229037 | EARTHLINKED | HRCU-DGX-CB | Direct Expansion Refrigerant | SC-024-1C | AVS-024-* | [10 empty] | 24000 | 17.1 | 3.6 | 24000 | 2
8229041 | EARTHLINKED | HRCU-DGX-CB | Direct Expansion Refrigerant | SDH-036-1C | AVS-036-* | [10 empty] | 36000 | 17.1 | 3.6 | 36000 | 3
8229042 | EARTHLINKED | HRCU-DGX-CB | Direct Expansion Refrigerant | SD-036-1C | AVS-036-* | [10 empty] | 36000 | 17.1 | 3.6 | 36000 | 3
8229043 | EARTHLINKED | HRCU-DGX-CB | Direct Expansion Refrigerant | SC-036-1C | AVS-036-* | [10 empty] | 36000 | 17.1 | 3.6 | 36000 | 3
201841510 | EARTHLINKED | HRCU-DGX-CB | Direct Expansion Refrigerant | PSC-024-1C | AVS-024-* | [10 empty] | 18000 | 25 | 4.3 | 18000 | 1.5
201841515 | EARTHLINKED | HRCU-DGX-CB | Direct Expansion Refrigerant | SCW-018-1C | HVA-018-* | [10 empty] | 18000 | 16 | 3.6 | 18000 | 1.5
201841516 | EARTHLINKED | HRCU-DGX-CB | Direct Expansion Refrigerant | SCW-024-1C | HVA-024-* | [10 empty] | 24000 | 16 | 3.6 | 24000 | 2
201841517 | EARTHLINKED | HRCU-DGX-CB | Direct Expansion Refrigerant | SCW-030-1C | HVA-030-* | [10 empty] | 30000 | 16 | 3.6 | 30000 | 2.5
201841518 | EARTHLINKED | HRCU-DGX-CB | Direct Expansion Refrigerant | SCW-036-1C | HVA-036-* | [10 empty] | 36000 | 16 | 3.6 | 36000 | 3
201841519 | EARTHLINKED | HRCU-DGX-CB | Direct Expansion Refrigerant | SCW-042-1C | HVA-042-* | [10 empty] | 42000 | 16 | 3.6 | 42000 | 3.5
201841520 | EARTHLINKED | HRCU-DGX-CB | Direct Expansion Refrigerant | SCW-048-1C | HVA-048-* | [10 empty] | 48000 | 16 | 3.6 | 48000 | 4
201841521 | EARTHLINKED | HRCU-DGX-CB | Direct Expansion Refrigerant | SCW-054-1C | HVA-054-* | [10 empty] | 54000 | 16 | 3.6 | 54000 | 4.5
201841522 | EARTHLINKED | HRCU-DGX-CB | Direct Expansion Refrigerant | SCW-060-1C | HVA-060-* | [10 empty] | 60000 | 16 | 3.6 | 60000 | 5
201902854 | WATERLESS | HRCU-DGX-CB | Direct Expansion Refrigerant | WG2A-24C1-CP1-*-* | AH-024-*-*-* | [10 empty] | 18000 | 25 | 4.3 | 18000 | 1.5
201902855 | WATERLESS | HRCU-DGX-CB | Direct Expansion Refrigerant | WG2AD-36C1-CP1-*-* | AH-036-*-*-* | [10 empty] | 28000 | 23 | 4.1 | 28000 | 2.3333
201902856 | WATERLESS | HRCU-DGX-CB | Direct Expansion Refrigerant | WG2AD-48C1-CP1-*-* | AH-048-*-*-* | [10 empty] | 40000 | 23 | 4.1 | 40000 | 3.3333
201902857 | WATERLESS | HRCU-DGX-CB | Direct Expansion Refrigerant | WG2AD-60C1-CP1-*-* | AH-060-*-*-* | [10 empty] | 49000 | 23 | 4.1 | 49000 | 4.0833
201902862 | WATERLESS | HRCU-DGX-CB | Direct Expansion Refrigerant | WG2A-30C1-CP1-*-* | AH-030-*-*-* | [10 empty] | 23000 | 25 | 4.3 | 23000 | 1.9167
201902863 | WATERLESS | HRCU-DGX-CB | Direct Expansion Refrigerant | WG2A-36C1-CP1-*-* | AH-036-*-*-* | [10 empty] | 28000 | 25 | 4.3 | 28000 | 2.3333
201902864 | WATERLESS | HRCU-DGX-CB | Direct Expansion Refrigerant | WG2A-48C1-CP1-*-* | AH-048-*-*-* | [10 empty] | 40000 | 25 | 4.3 | 40000 | 3.3333
201902865 | WATERLESS | HRCU-DGX-CW | Direct Expansion Refrigerant | WG1H-24C1-*-* | AH-024-*-*-* | [10 empty] | 24000 | 21 | 3.6 | 24000 | 2
201902866 | WATERLESS | HRCU-DGX-CB | Direct Expansion Refrigerant | WG1A-24C1-CP1-*-* | AH-024-*-*-* | [10 empty] | 24000 | 20.9 | 4 | 24000 | 2
201902867 | WATERLESS | HRCU-DGX-CB | Direct Expansion Refrigerant | WG1A-30C1-CP1-*-* | AH-030-*-*-* | [10 empty] | 30000 | 21 | 4 | 30000 | 2.5
201902868 | WATERLESS | HRCU-DGX-CW | Direct Expansion Refrigerant | WG1H-30C1-*-* | AH-030-*-*-* | [10 empty] | 30000 | 19.1 | 3.6 | 30000 | 2.5
201902869 | WATERLESS | HRCU-DGX-CW | Direct Expansion Refrigerant | WG1H-36C1-*-* | AH-036-*-*-* | [10 empty] | 36000 | 19.1 | 3.6 | 36000 | 3
201902870 | WATERLESS | HRCU-DGX-CB | Direct Expansion Refrigerant | WG1A-36C1-CP1-*-* | AH-036-*-*-* | [10 empty] | 36000 | 20.9 | 4 | 36000 | 3
201902871 | WATERLESS | HRCU-DGX-CB | Direct Expansion Refrigerant | WG1A-42C1-CP1-*-* | AH-042-*-*-* | [10 empty] | 42000 | 21 | 4 | 42000 | 3.5
201902872 | WATERLESS | HRCU-DGX-CW | Direct Expansion Refrigerant | WG1H-42C1-*-* | AH-042-*-*-* | [10 empty] | 42000 | 19.1 | 3.6 | 42000 | 3.5
201902873 | WATERLESS | HRCU-DGX-CW | Direct Expansion Refrigerant | WG1H-48C1-*-* | AH-048-*-*-* | [10 empty] | 48000 | 19.1 | 3.6 | 48000 | 4
201902874 | WATERLESS | HRCU-DGX-CB | Direct Expansion Refrigerant | WG1A-48C1-CP1-*-* | AH-048-*-*-* | [10 empty] | 48000 | 20.9 | 4 | 48000 | 4
201902875 | WATERLESS | HRCU-DGX-CW | Direct Expansion Refrigerant | WG1H-60C1-*-* | AH-060-*-*-* | [10 empty] | 60000 | 19.1 | 3.6 | 60000 | 5
201902876 | WATERLESS | HRCU-DGX-CB | Direct Expansion Refrigerant | WG1A-60C1-CP1-*-* | AH-060-*-*-* | [10 empty] | 60000 | 20.9 | 4 | 60000 | 5
201977884 | WATERLESS | HRCU-DGX-CW | Direct Expansion Refrigerant | WG1H-54C1-*-* | AH-054-*-*-* | [10 empty] | 54000 | 19.1 | 3.6 | 54000 | 4.5
201977885 | WATERLESS | HRCU-DGX-CB | Direct Expansion Refrigerant | WG1A-54C1-CP1-*-* | AH-054-*-*-* | [10 empty] | 54000 | 21 | 4 | 54000 | 4.5
201978151 | Test Brand 01 | HRCU-DGX-C | Direct Expansion Refrigerant | TEST MODEL | TEST MODEL | [10 empty] | 20000 | 24 | 5 | 20000 | 1.6667
203105865 | WATERLESS | HRCU-DGX-CB | Direct Expansion Refrigerant | WG1AH-24C1-CP*-*-* | AH-024-*-*-* | [10 empty] | 24000 | 19.1 | 3.8 | 24000 | 2
203105866 | WATERLESS | HRCU-DGX-CB | Direct Expansion Refrigerant | WG1AH-30C1-CP*-*-* | AH-030-*-*-* | [10 empty] | 30000 | 19.1 | 3.8 | 30000 | 2.5
203470619 | WATERLESS | HRCU-DGX-CW | Direct Expansion Refrigerant | WG1H-24C1-CP*-*-* | AH-048-*-*-* | [10 empty] | 24000 | 19.1 | 3.6 | 24000 | 2
206374296 | Test Brand 01 | HRCU-DGX-C | Direct Expansion Refrigerant | TEST11922-1 | TEST MODEL | [10 empty] | 20000 | 24 | 5 | 20000 | 1.6667
8714940 | CARRIER | WBAHP-CB | Water-to-Air and Brine-to-Air | GZ024******1**1 | FE/V***F003*** | 28200 | 22 | 4.45 | 23500 | 2.35 | 26000 | 16.8 | 3.75 | 18900 | 2.1667
8714941 | BRYANT | WBAHP-CB | Water-to-Air and Brine-to-Air | GZ024******1*X1 | FE/V***F003*** | 28200 | 22 | 4.45 | 23500 | 2.35 | 26000 | 16.8 | 3.75 | 18900 | 2.1667
8714948 | CARRIER | WBAHP-CB | Water-to-Air and Brine-to-Air | GZ048******1**1 | FE/V***F005*** | 52300 | 20.45 | 4.2 | 47400 | 4.3583 | 48600 | 15.5 | 3.6 | 37900 | 4.05
8714949 | BRYANT | WBAHP-CB | Water-to-Air and Brine-to-Air | GZ048******1*X1 | FE/V***F005*** | 52300 | 20.45 | 4.2 | 47400 | 4.3583 | 48600 | 15.5 | 3.6 | 37900 | 4.05
8714952 | CARRIER | WBAHP-CB | Water-to-Air and Brine-to-Air | GZ060******1**1 | FE/V***F006*** | 64300 | 20.7 | 4 | 57500 | 5.3583 | 60800 | 16.8 | 3.4 | 45000 | 5.0667
8714953 | BRYANT | WBAHP-CB | Water-to-Air and Brine-to-Air | GZ060******1*X1 | FE/V***F006*** | 64300 | 20.7 | 4 | 57500 | 5.3583 | 60800 | 16.8 | 3.4 | 45000 | 5.0667
202434484 | BOSCH | WBAHP | Water-to-Air and Brine-to-Air | SV024-1VTC-***T/A*D-**T/G | [6 empty] | 25800 | 17.65 | 3.6 | 17700 | 2.15
202434485 | BOSCH | WBAHP | Water-to-Air and Brine-to-Air | SV024-3VTC-***T/A*D-**T/G | [6 empty] | 25800 | 17.65 | 3.6 | 17700 | 2.15
202434486 | BOSCH | WBAHP | Water-to-Air and Brine-to-Air | SV024-4VTC-***T/A*D-**T/G | [6 empty] | 25800 | 17.65 | 3.6 | 17700 | 2.15
202434487 | BOSCH | WBAHP | Water-to-Air and Brine-to-Air | SV024-2VTC-***T/A*D-**T/G | [6 empty] | 25800 | 17.65 | 3.6 | 17700 | 2.15
202434492 | BOSCH | WBAHP | Water-to-Air and Brine-to-Air | SV024-1HZC-***T/A*D-**T/G | [6 empty] | 25800 | 17.65 | 3.6 | 17700 | 2.15
202434493 | BOSCH | WBAHP | Water-to-Air and Brine-to-Air | SV024-3HZC-***T/A*D-**T/G | [6 empty] | 25800 | 17.65 | 3.6 | 17700 | 2.15
202434494 | BOSCH | WBAHP | Water-to-Air and Brine-to-Air | SV024-4HZC-***T/A*D-**T/G | [6 empty] | 25800 | 17.65 | 3.6 | 17700 | 2.15
202434495 | BOSCH | WBAHP | Water-to-Air and Brine-to-Air | SV024-2HZC-***T/A*D-**T/G | [6 empty] | 25800 | 17.65 | 3.6 | 17700 | 2.15
202434500 | BOSCH | WBAHP | Water-to-Air and Brine-to-Air | SV024-1VTN-***T/A*D-**T/G | [6 empty] | 25700 | 17.15 | 3.6 | 17400 | 2.1417
202434501 | BOSCH | WBAHP | Water-to-Air and Brine-to-Air | SV024-3VTN-***T/A*D-**T/G | [6 empty] | 25700 | 17.15 | 3.6 | 17400 | 2.1417
202434502 | BOSCH | WBAHP | Water-to-Air and Brine-to-Air | SV024-4VTN-***T/A*D-**T/G | [6 empty] | 25700 | 17.15 | 3.6 | 17400 | 2.1417
202434503 | BOSCH | WBAHP | Water-to-Air and Brine-to-Air | SV024-2VTN-***T/A*D-**T/G | [6 empty] | 25700 | 17.15 | 3.6 | 17400 | 2.1417
204272857 | GeoSmart Energy | WBAHP-CB | Water-to-Air and Brine-to-Air | GTS064*1*J | SAH060* | 63200 | 22.5 | 4.4 | 56000 | 5.2667 | 57400 | 17 | 3.7 | 45200 | 4.7833
204272858 | GeoSmart Energy | WBAHP-C | Water-to-Air and Brine-to-Air | GTS064*1*J | SRAA060* | 63200 | 22.5 | 4.4 | 56000 | 5.2667 | 57400 | 17 | 3.7 | 45200 | 4.7833
204272859 | GeoSmart Energy | WBAHP-CB | Water-to-Air and Brine-to-Air | GTZ064*1*J | SAH060* | 63200 | 22.5 | 4.4 | 56000 | 5.2667 | 57400 | 17 | 3.7 | 45200 | 4.7833
204272860 | GeoSmart Energy | WBAHP-C | Water-to-Air and Brine-to-Air | GTZ064*1*J | SRAA060* | 63200 | 22.5 | 4.4 | 56000 | 5.2667 | 57400 | 17 | 3.7 | 45200 | 4.7833
204272892 | YORK BY JOHNSON CONTROLS | WBAHP-CB | Water-to-Air and Brine-to-Air | YAZT064**1*J | SAH060* | 63200 | 22.5 | 4.4 | 56000 | 5.2667 | 57400 | 17 | 3.7 | 45200 | 4.7833
204272893 | YORK BY JOHNSON CONTROLS | WBAHP-C | Water-to-Air and Brine-to-Air | YAZT064**1*J | SRAA060* | 63200 | 22.5 | 4.4 | 56000 | 5.2667 | 57400 | 17 | 3.7 | 45200 | 4.7833
204276830 | GEOSTAR | WBAHP-C | Water-to-Air and Brine-to-Air | 104J038**1 | SRAA036* | 38200 | 24.2 | 4.7 | 35100 | 3.1833 | 36000 | 19 | 4 | 27900 | 3
215415916 | COMFORT-AIRE | WBAHP | Water-to-Air and Brine-to-Air | ME(L/R/B/P/D/N/T/K)060A | [6 empty] | 62600 | 18.7 | 3.9 | 44300 | 5.2167
215415919 | Johnson Controls | WBAHP | Water-to-Air and Brine-to-Air | BE(L/R/B/P/D/N/T/K)024A |  | 28600 | 26.1 | 5 | 23700 | 2.3833 | 26300 | 19.9 | 4.1 | 17800 | 2.1917
215415920 | SKYMARK | WBAHP | Water-to-Air and Brine-to-Air | BE(L/R/B/P/D/N/T/K)024A |  | 28600 | 26.1 | 5 | 23700 | 2.3833 | 26300 | 19.9 | 4.1 | 17800 | 2.1917
215415921 | Johnson Controls | WBAHP | Water-to-Air and Brine-to-Air | BE(L/R/B/P/D/N/T/K)036A |  | 42000 | 23.9 | 4.8 | 36000 | 3.5 | 39200 | 18.6 | 4.2 | 28400 | 3.2667
215415922 | SKYMARK | WBAHP | Water-to-Air and Brine-to-Air | BE(L/R/B/P/D/N/T/K)036A |  | 42000 | 23.9 | 4.8 | 36000 | 3.5 | 39200 | 18.6 | 4.2 | 28400 | 3.2667
215415923 | Johnson Controls | WBAHP | Water-to-Air and Brine-to-Air | BE(L/R/B/P/D/N/T/K)048A |  | 55000 | 26 | 4.6 | 49100 | 4.5833 | 51700 | 19.4 | 4 | 38200 | 4.3083
215415924 | SKYMARK | WBAHP | Water-to-Air and Brine-to-Air | BE(L/R/B/P/D/N/T/K)048A |  | 55000 | 26 | 4.6 | 49100 | 4.5833 | 51700 | 19.4 | 4 | 38200 | 4.3083
215415925 | Johnson Controls | WBAHP | Water-to-Air and Brine-to-Air | BE(L/R/B/P/D/N/T/K)060A | [6 empty] | 62600 | 18.7 | 3.9 | 44300 | 5.2167
215415926 | SKYMARK | WBAHP | Water-to-Air and Brine-to-Air | BE(L/R/B/P/D/N/T/K)060A | [6 empty] | 62600 | 18.7 | 3.9 | 44300 | 5.2167
205767592 | ClimateMaster | WBAHP | Water-to-Air and Brine-to-Air | TRE060D | [6 empty] | 62100 | 17.6 | 3.6 | 45600 | 5.175
205767605 | ClimateMaster | WBAHP | Water-to-Air and Brine-to-Air | VEV/H/D1860 |  | 48000 | 35.5 | 4.3 | 60000 | 4 | 48000 | 21.6 | 3.3 | 60000 | 4
205767606 | ClimateMaster | WBAHP | Water-to-Air and Brine-to-Air | VEV/H/D0930 |  | 24000 | 42 | 4.8 | 30000 | 2 | 24000 | 24.3 | 3.6 | 30000 | 2
205767607 | ClimateMaster | WBAHP | Water-to-Air and Brine-to-Air | TZV/H036D |  | 38200 | 22.3 | 4.3 | 35100 | 3.1833 | 35200 | 16.7 | 3.6 | 27300 | 2.9333
205767608 | ClimateMaster | WBAHP | Water-to-Air and Brine-to-Air | TZV/H024D |  | 26500 | 21.7 | 4.1 | 23000 | 2.2083 | 24600 | 16 | 3.6 | 17800 | 2.05
205767609 | ClimateMaster | WBAHP | Water-to-Air and Brine-to-Air | TZV/H030D |  | 32300 | 20.7 | 4.2 | 30000 | 2.6917 | 29900 | 15.7 | 3.6 | 23800 | 2.4917
205767610 | ClimateMaster | WBAHP | Water-to-Air and Brine-to-Air | TZV/H042D |  | 46300 | 21.3 | 4.1 | 42300 | 3.8583 | 43100 | 16.1 | 3.4 | 33300 | 3.5917
205767611 | ClimateMaster | WBAHP | Water-to-Air and Brine-to-Air | TZV/H048D |  | 51800 | 20.9 | 4.4 | 45000 | 4.3167 | 48100 | 15.5 | 3.7 | 35600 | 4.0083
205767612 | ClimateMaster | WBAHP | Water-to-Air and Brine-to-Air | TZV/H060D | [6 empty] | 63200 | 17.3 | 3.6 | 43700 | 5.2667
205767615 | ClimateMaster | WBAHP | Water-to-Air and Brine-to-Air | QEV/H/D0930 |  | 24000 | 42 | 4.8 | 30000 | 2 | 24000 | 24.3 | 3.6 | 30000 | 2
205767616 | ClimateMaster | WBAHP | Water-to-Air and Brine-to-Air | TYV/H060B | [6 empty] | 63200 | 17.3 | 3.6 | 43700 | 5.2667
205767623 | ClimateMaster | WBAHP | Water-to-Air and Brine-to-Air | TCH/V015A*W/K |  | 16500 | 25 | 4.5 | 14100 | 1.375 | 14800 | 18 | 3.6 | 11000 | 1.2333
205767624 | ClimateMaster | WBAHP | Water-to-Air and Brine-to-Air | TRH/V015A*W/K |  | 16500 | 25 | 4.5 | 14100 | 1.375 | 14800 | 18 | 3.6 | 11000 | 1.2333
205767626 | ClimateMaster | WBAHP-C | Water-to-Air and Brine-to-Air | TES/P038B | TAC038B | 40200 | 22.3 | 4.4 | 32800 | 3.35 | 38000 | 17.3 | 3.7 | 26600 | 3.1667
205767627 | ClimateMaster | WBAHP-C | Water-to-Air and Brine-to-Air | TES/P049B | TAC049B | 52000 | 21.3 | 4.2 | 46100 | 4.3333 | 48400 | 16.4 | 3.5 | 36000 | 4.0333
207177492 | TRANE | WBAHP | Water-to-Air and Brine-to-Air | DXVG024A |  | 27500 | 24.4 | 4.9 | 25700 | 2.2917 | 25900 | 19.2 | 3.9 | 19400 | 2.1583
207177493 | TRANE | WBAHP | Water-to-Air and Brine-to-Air | DXVG024B |  | 27500 | 24.4 | 4.9 | 25700 | 2.2917 | 25900 | 19.2 | 3.9 | 19400 | 2.1583
207177494 | TRANE | WBAHP | Water-to-Air and Brine-to-Air | DXVG0244 |  | 27500 | 24.4 | 4.9 | 25700 | 2.2917 | 25900 | 19.2 | 3.9 | 19400 | 2.1583
207177495 | TRANE | WBAHP | Water-to-Air and Brine-to-Air | DXVG0247 |  | 27500 | 24.4 | 4.9 | 25700 | 2.2917 | 25900 | 19.2 | 3.9 | 19400 | 2.1583
207177496 | TRANE | WBAHP | Water-to-Air and Brine-to-Air | DXVG036A |  | 37100 | 25.1 | 5.1 | 32900 | 3.0917 | 34500 | 19.7 | 4.1 | 25500 | 2.875
207177497 | TRANE | WBAHP | Water-to-Air and Brine-to-Air | DXVG036B |  | 37100 | 25.1 | 5.1 | 32900 | 3.0917 | 34500 | 19.7 | 4.1 | 25500 | 2.875
207177498 | TRANE | WBAHP | Water-to-Air and Brine-to-Air | DXVG0364 |  | 37100 | 25.1 | 5.1 | 32900 | 3.0917 | 34500 | 19.7 | 4.1 | 25500 | 2.875
207177499 | TRANE | WBAHP | Water-to-Air and Brine-to-Air | DXVG0367 |  | 37100 | 25.1 | 5.1 | 32900 | 3.0917 | 34500 | 19.7 | 4.1 | 25500 | 2.875
207177500 | TRANE | WBAHP | Water-to-Air and Brine-to-Air | DXVG048A |  | 50400 | 26.4 | 5.3 | 44400 | 4.2 | 46600 | 20.6 | 4.3 | 34500 | 3.8833
207177501 | TRANE | WBAHP | Water-to-Air and Brine-to-Air | DXVG048B |  | 50400 | 26.4 | 5.3 | 44400 | 4.2 | 46600 | 20.6 | 4.3 | 34500 | 3.8833
207177502 | TRANE | WBAHP | Water-to-Air and Brine-to-Air | DXVG0484 |  | 50400 | 26.4 | 5.3 | 44400 | 4.2 | 46600 | 20.6 | 4.3 | 34500 | 3.8833
207177503 | TRANE | WBAHP | Water-to-Air and Brine-to-Air | DXVG060A |  | 56600 | 24.8 | 5.2 | 51700 | 4.7167 | 53900 | 19.9 | 4.2 | 39800 | 4.4917
207177504 | TRANE | WBAHP | Water-to-Air and Brine-to-Air | DXVG060B |  | 56600 | 24.8 | 5.2 | 51700 | 4.7167 | 53900 | 19.9 | 4.2 | 39800 | 4.4917
207177505 | TRANE | WBAHP | Water-to-Air and Brine-to-Air | DXVG0604 |  | 56600 | 24.8 | 5.2 | 51700 | 4.7167 | 53900 | 19.9 | 4.2 | 39800 | 4.4917
207178484 | GEOSTAR | WBAHP-CB | Water-to-Air and Brine-to-Air | 163H026**1 | SAH026* | 25800 | 23 | 4.6 | 23300 | 2.15 | 23400 | 17.5 | 3.7 | 18400 | 1.95
207178485 | GEOSTAR | WBAHP-CB | Water-to-Air and Brine-to-Air | 164H049**1 | SAH048* | 51000 | 24.2 | 4.6 | 47100 | 4.25 | 46300 | 18 | 3.9 | 37700 | 3.8583
207178486 | GEOSTAR | WBAHP-C | Water-to-Air and Brine-to-Air | 164H049**1 | SRAA048* | 51000 | 24.2 | 4.6 | 47100 | 4.25 | 46300 | 18 | 3.9 | 37700 | 3.8583
207178487 | GEOSTAR | WBAHP-CB | Water-to-Air and Brine-to-Air | 163H072**1 | SAH066* | [5 empty] | 62800 | 16 | 3.5 | 53500 | 5.2333
207178488 | GEOSTAR | WBWHP | Water-to-Water and Brine-to-Water | 165G050**1 |  | 55600 | 21.6 | 3.7 | 54200 | 4.6333 | 51500 | 16.4 | 3.1 | 44200 | 4.2917
207178489 | GEOSTAR | WBWHP | Water-to-Water and Brine-to-Water | 165G018**1 |  | 18800 | 22.9 | 3.7 | 18500 | 1.5667 | 17300 | 16.6 | 3.1 | 14700 | 1.4417
207178490 | GEOSTAR | WBWHP | Water-to-Water and Brine-to-Water | 165G025**1 |  | 26700 | 21.2 | 3.8 | 27100 | 2.225 | 24700 | 16.1 | 3.1 | 22000 | 2.0583
207178491 | GEOSTAR | WBWHP | Water-to-Water and Brine-to-Water | 165G060**1 |  | 62500 | 20.6 | 3.8 | 63200 | 5.2083 | 58000 | 16.1 | 3.1 | 50100 | 4.8333
207178492 | GEOSTAR | WBAHP-CB | Water-to-Air and Brine-to-Air | 163J038**1 | SAH036* | 38200 | 24.2 | 4.7 | 35100 | 3.1833 | 36000 | 19 | 4 | 27900 | 3
207178493 | GEOSTAR | WBAHP-CB | Water-to-Air and Brine-to-Air | 164J038**1 | SAH036* | 38200 | 24.2 | 4.7 | 35100 | 3.1833 | 36000 | 19 | 4 | 27900 | 3
207178494 | GEOSTAR | WBAHP | Water-to-Air and Brine-to-Air | 161/162J049**1*(1,2,4) |  | 54100 | 24.5 | 4.6 | 47200 | 4.5083 | 50800 | 19.3 | 4 | 38200 | 4.2333
207178495 | GEOSTAR | WBAHP-CB | Water-to-Air and Brine-to-Air | 163J049**1 | SAH048* | 51000 | 24.2 | 4.6 | 47100 | 4.25 | 46300 | 18 | 3.9 | 37700 | 3.8583
215224817 | ARCOAIRE | WBAHP | Water-to-Air and Brine-to-Air | HBR18V/H**N******1 |  | 21000 | 24 | 4.4 | 17700 | 1.75 | 19700 | 18 | 3.6 | 14200 | 1.6417
215224818 | KEEPRITE | WBAHP | Water-to-Air and Brine-to-Air | HBR18V/H**N******1 |  | 21000 | 24 | 4.4 | 17700 | 1.75 | 19700 | 18 | 3.6 | 14200 | 1.6417
215224819 | TEMPSTAR | WBAHP | Water-to-Air and Brine-to-Air | HBR18V/H**N******1 |  | 21000 | 24 | 4.4 | 17700 | 1.75 | 19700 | 18 | 3.6 | 14200 | 1.6417
215224820 | COMFORTMAKER | WBAHP | Water-to-Air and Brine-to-Air | HBR18V/H**N******1 |  | 21000 | 24 | 4.4 | 17700 | 1.75 | 19700 | 18 | 3.6 | 14200 | 1.6417
215224821 | DAY & NIGHT | WBAHP | Water-to-Air and Brine-to-Air | HBR18V/H**N******1 |  | 21000 | 24 | 4.4 | 17700 | 1.75 | 19700 | 18 | 3.6 | 14200 | 1.6417
215224822 | HEIL | WBAHP | Water-to-Air and Brine-to-Air | HBR24V/H**C******1 |  | 26000 | 23 | 4 | 23000 | 2.1667 | 25000 | 17 | 3.7 | 18000 | 2.0833
215224823 | ARCOAIRE | WBAHP | Water-to-Air and Brine-to-Air | HBR24V/H**C******1 |  | 26000 | 23 | 4 | 23000 | 2.1667 | 25000 | 17 | 3.7 | 18000 | 2.0833
215224824 | KEEPRITE | WBAHP | Water-to-Air and Brine-to-Air | HBR24V/H**C******1 |  | 26000 | 23 | 4 | 23000 | 2.1667 | 25000 | 17 | 3.7 | 18000 | 2.0833
215224825 | TEMPSTAR | WBAHP | Water-to-Air and Brine-to-Air | HBR24V/H**C******1 |  | 26000 | 23 | 4 | 23000 | 2.1667 | 25000 | 17 | 3.7 | 18000 | 2.0833
215224826 | COMFORTMAKER | WBAHP | Water-to-Air and Brine-to-Air | HBR24V/H**C******1 |  | 26000 | 23 | 4 | 23000 | 2.1667 | 25000 | 17 | 3.7 | 18000 | 2.0833
215224827 | DAY & NIGHT | WBAHP | Water-to-Air and Brine-to-Air | HBR24V/H**C******1 |  | 26000 | 23 | 4 | 23000 | 2.1667 | 25000 | 17 | 3.7 | 18000 | 2.0833
215224828 | HEIL | WBAHP | Water-to-Air and Brine-to-Air | HBR24V/H**N******1 |  | 26000 | 23 | 4 | 23000 | 2.1667 | 25000 | 17 | 3.7 | 18000 | 2.0833
215224829 | ARCOAIRE | WBAHP | Water-to-Air and Brine-to-Air | HBR24V/H**N******1 |  | 26000 | 23 | 4 | 23000 | 2.1667 | 25000 | 17 | 3.7 | 18000 | 2.0833
215224830 | KEEPRITE | WBAHP | Water-to-Air and Brine-to-Air | HBR24V/H**N******1 |  | 26000 | 23 | 4 | 23000 | 2.1667 | 25000 | 17 | 3.7 | 18000 | 2.0833
215224831 | TEMPSTAR | WBAHP | Water-to-Air and Brine-to-Air | HBR24V/H**N******1 |  | 26000 | 23 | 4 | 23000 | 2.1667 | 25000 | 17 | 3.7 | 18000 | 2.0833
215224832 | COMFORTMAKER | WBAHP | Water-to-Air and Brine-to-Air | HBR24V/H**N******1 |  | 26000 | 23 | 4 | 23000 | 2.1667 | 25000 | 17 | 3.7 | 18000 | 2.0833
215224833 | DAY & NIGHT | WBAHP | Water-to-Air and Brine-to-Air | HBR24V/H**N******1 |  | 26000 | 23 | 4 | 23000 | 2.1667 | 25000 | 17 | 3.7 | 18000 | 2.0833
215224834 | HEIL | WBAHP | Water-to-Air and Brine-to-Air | HBR30V/H**C******1 |  | 32000 | 22 | 4 | 28000 | 2.6667 | 31000 | 16.5 | 3.7 | 23400 | 2.5833
215224835 | ARCOAIRE | WBAHP | Water-to-Air and Brine-to-Air | HBR30V/H**C******1 |  | 32000 | 22 | 4 | 28000 | 2.6667 | 31000 | 16.5 | 3.7 | 23400 | 2.5833
215224836 | KEEPRITE | WBAHP | Water-to-Air and Brine-to-Air | HBR30V/H**C******1 |  | 32000 | 22 | 4 | 28000 | 2.6667 | 31000 | 16.5 | 3.7 | 23400 | 2.5833
215224837 | TEMPSTAR | WBAHP | Water-to-Air and Brine-to-Air | HBR30V/H**C******1 |  | 32000 | 22 | 4 | 28000 | 2.6667 | 31000 | 16.5 | 3.7 | 23400 | 2.5833
215224838 | COMFORTMAKER | WBAHP | Water-to-Air and Brine-to-Air | HBR30V/H**C******1 |  | 32000 | 22 | 4 | 28000 | 2.6667 | 31000 | 16.5 | 3.7 | 23400 | 2.5833
215224839 | DAY & NIGHT | WBAHP | Water-to-Air and Brine-to-Air | HBR30V/H**C******1 |  | 32000 | 22 | 4 | 28000 | 2.6667 | 31000 | 16.5 | 3.7 | 23400 | 2.5833
215224840 | HEIL | WBAHP | Water-to-Air and Brine-to-Air | HBR30V/H**N******1 |  | 32000 | 21.5 | 4 | 28000 | 2.6667 | 31000 | 16.5 | 3.7 | 23400 | 2.5833
215224841 | ARCOAIRE | WBAHP | Water-to-Air and Brine-to-Air | HBR30V/H**N******1 |  | 32000 | 21.5 | 4 | 28000 | 2.6667 | 31000 | 16.5 | 3.7 | 23400 | 2.5833
215224842 | KEEPRITE | WBAHP | Water-to-Air and Brine-to-Air | HBR30V/H**N******1 |  | 32000 | 21.5 | 4 | 28000 | 2.6667 | 31000 | 16.5 | 3.7 | 23400 | 2.5833
215224843 | TEMPSTAR | WBAHP | Water-to-Air and Brine-to-Air | HBR30V/H**N******1 |  | 32000 | 21.5 | 4 | 28000 | 2.6667 | 31000 | 16.5 | 3.7 | 23400 | 2.5833
215224844 | COMFORTMAKER | WBAHP | Water-to-Air and Brine-to-Air | HBR30V/H**N******1 |  | 32000 | 21.5 | 4 | 28000 | 2.6667 | 31000 | 16.5 | 3.7 | 23400 | 2.5833
215224845 | DAY & NIGHT | WBAHP | Water-to-Air and Brine-to-Air | HBR30V/H**N******1 |  | 32000 | 21.5 | 4 | 28000 | 2.6667 | 31000 | 16.5 | 3.7 | 23400 | 2.5833
215224846 | HEIL | WBAHP | Water-to-Air and Brine-to-Air | HBR36V/H**C******1 |  | 40000 | 21 | 4.2 | 35400 | 3.3333 | 38000 | 16.5 | 3.7 | 28000 | 3.1667
215224847 | ARCOAIRE | WBAHP | Water-to-Air and Brine-to-Air | HBR36V/H**C******1 |  | 40000 | 21 | 4.2 | 35400 | 3.3333 | 38000 | 16.5 | 3.7 | 28000 | 3.1667
215224848 | KEEPRITE | WBAHP | Water-to-Air and Brine-to-Air | HBR36V/H**C******1 |  | 40000 | 21 | 4.2 | 35400 | 3.3333 | 38000 | 16.5 | 3.7 | 28000 | 3.1667
215224849 | TEMPSTAR | WBAHP | Water-to-Air and Brine-to-Air | HBR36V/H**C******1 |  | 40000 | 21 | 4.2 | 35400 | 3.3333 | 38000 | 16.5 | 3.7 | 28000 | 3.1667
215224850 | COMFORTMAKER | WBAHP | Water-to-Air and Brine-to-Air | HBR36V/H**C******1 |  | 40000 | 21 | 4.2 | 35400 | 3.3333 | 38000 | 16.5 | 3.7 | 28000 | 3.1667
215224851 | DAY & NIGHT | WBAHP | Water-to-Air and Brine-to-Air | HBR36V/H**C******1 |  | 40000 | 21 | 4.2 | 35400 | 3.3333 | 38000 | 16.5 | 3.7 | 28000 | 3.1667
215224852 | HEIL | WBAHP | Water-to-Air and Brine-to-Air | HBR36V/H**N******1 |  | 40000 | 21 | 4.2 | 35400 | 3.3333 | 38000 | 16.5 | 3.7 | 28000 | 3.1667
215224853 | ARCOAIRE | WBAHP | Water-to-Air and Brine-to-Air | HBR36V/H**N******1 |  | 40000 | 21 | 4.2 | 35400 | 3.3333 | 38000 | 16.5 | 3.7 | 28000 | 3.1667
215224854 | KEEPRITE | WBAHP | Water-to-Air and Brine-to-Air | HBR36V/H**N******1 |  | 40000 | 21 | 4.2 | 35400 | 3.3333 | 38000 | 16.5 | 3.7 | 28000 | 3.1667
215224855 | TEMPSTAR | WBAHP | Water-to-Air and Brine-to-Air | HBR36V/H**N******1 |  | 40000 | 21 | 4.2 | 35400 | 3.3333 | 38000 | 16.5 | 3.7 | 28000 | 3.1667
215224856 | COMFORTMAKER | WBAHP | Water-to-Air and Brine-to-Air | HBR36V/H**N******1 |  | 40000 | 21 | 4.2 | 35400 | 3.3333 | 38000 | 16.5 | 3.7 | 28000 | 3.1667
215224857 | DAY & NIGHT | WBAHP | Water-to-Air and Brine-to-Air | HBR36V/H**N******1 |  | 40000 | 21 | 4.2 | 35400 | 3.3333 | 38000 | 16.5 | 3.7 | 28000 | 3.1667
215224858 | HEIL | WBAHP | Water-to-Air and Brine-to-Air | HBR42V/H**C******1 |  | 45000 | 21 | 4.2 | 40000 | 3.75 | 43000 | 16.5 | 3.7 | 32000 | 3.5833
217351744 | CARRIER | WBAHP-C | Water-to-Air and Brine-to-Air | GZ036SA*N******1 | CAAMP3***AMA | 39500 | 22.3 | 4.3 | 33800 | 3.2917 | 36600 | 17.4 | 3.6 | 27100 | 3.05
217351745 | CARRIER | WBAHP-C | Water-to-Air and Brine-to-Air | GZ048SA*C******1 | CAAMP4***AMA | 54600 | 22.3 | 4.6 | 46600 | 4.55 | 49000 | 17.1 | 3.9 | 37900 | 4.0833
217351746 | CARRIER | WBAHP-C | Water-to-Air and Brine-to-Air | GZ048SA*N******1 | CAAMP4***AMA | 53500 | 21.9 | 4.5 | 45600 | 4.4583 | 48000 | 16.7 | 3.8 | 37100 | 4
217351747 | CARRIER | WBAHP-C | Water-to-Air and Brine-to-Air | GZ060SA*C******1 | CAAMP6***AMA | [5 empty] | 63900 | 17.7 | 3.8 | 48300 | 5.325
217351748 | CARRIER | WBAHP-C | Water-to-Air and Brine-to-Air | GZ060SA*N******1 | CAAMP6***AMA | [5 empty] | 62600 | 17.3 | 3.7 | 47300 | 5.2167
217351752 | CARRIER | WBWHP | Water-to-Water and Brine-to-Water | GW024WA********1 |  | 24400 | 24.4 | 4.25 | 25600 | 2.0333 | 23600 | 18.7 | 3.26 | 19800 | 1.9667
217351753 | CARRIER | WBWHP | Water-to-Water and Brine-to-Water | GW036WA********1 |  | 34600 | 21.5 | 3.96 | 37200 | 2.8833 | 33000 | 16.5 | 3.16 | 28800 | 2.75
217351754 | CARRIER | WBWHP | Water-to-Water and Brine-to-Water | GW048WA********1 |  | 44000 | 21.5 | 4.25 | 50000 | 3.6667 | 42500 | 16.9 | 3.46 | 39500 | 3.5417
217351755 | CARRIER | WBWHP | Water-to-Water and Brine-to-Water | GW060WA********1 |  | 55000 | 20.7 | 3.96 | 59500 | 4.5833 | 51500 | 15.9 | 3.16 | 47500 | 4.2917
217351757 | BRYANT | WBAHP-CB | Water-to-Air and Brine-to-Air | GZ024SA*C******1 | F(T,G,E)5(A,B)***36*** | 28200 | 24.2 | 4.9 | 23400 | 2.35 | 26000 | 18.5 | 4.1 | 18800 | 2.1667
217351758 | BRYANT | WBAHP-CB | Water-to-Air and Brine-to-Air | GZ024SA*N******1 | F(T,G,E)5(A,B)***36*** | 27600 | 23.7 | 4.8 | 23000 | 2.3 | 25400 | 18.1 | 4 | 18400 | 2.1167
217351759 | BRYANT | WBAHP-CB | Water-to-Air and Brine-to-Air | GZ036SA*C******1 | F(T,G,E)5(A,B)***36*** | 40000 | 21.7 | 4.6 | 36600 | 3.3333 | 36800 | 16.9 | 3.7 | 28200 | 3.0667
217351760 | BRYANT | WBAHP-CB | Water-to-Air and Brine-to-Air | GZ036SA*N******1 | F(T,G,E)5(A,B)***36*** | 39000 | 21.3 | 4.5 | 35800 | 3.25 | 36000 | 16.6 | 3.7 | 27600 | 3
217351761 | BRYANT | WBAHP-CB | Water-to-Air and Brine-to-Air | GZ036SA*C******1 | F(T,G,E)5(A,B)***48*** | 41000 | 22.8 | 4.8 | 34800 | 3.4167 | 39000 | 18.5 | 3.7 | 27400 | 3.25
217351762 | BRYANT | WBAHP-CB | Water-to-Air and Brine-to-Air | GZ036SA*N******1 | F(T,G,E)5(A,B)***48*** | 40500 | 22.3 | 4.7 | 34200 | 3.375 | 38000 | 18.1 | 3.7 | 26800 | 3.1667
217351763 | BRYANT | WBAHP-CB | Water-to-Air and Brine-to-Air | GZ048SA*C******1 | F(T,G,E)5(A,B)***48*** | 52000 | 21.5 | 4.6 | 46500 | 4.3333 | 48500 | 17.1 | 4 | 37800 | 4.0417
217351764 | BRYANT | WBAHP-CB | Water-to-Air and Brine-to-Air | GZ048SA*N******1 | F(T,G,E)5(A,B)***48*** | 51000 | 21 | 4.5 | 45500 | 4.25 | 47500 | 16.7 | 3.9 | 37000 | 3.9583
217351765 | BRYANT | WBAHP-CB | Water-to-Air and Brine-to-Air | GZ060SA*C******1 | F(T,G,E)5(A,B)***60*** | 63500 | 21.7 | 4.4 | 60000 | 5.2917 | 60500 | 17.6 | 3.7 | 47000 | 5.0417
217351766 | BRYANT | WBAHP-CB | Water-to-Air and Brine-to-Air | GZ060SA*N******1 | F(T,G,E)5(A,B)***60*** | 62500 | 21.3 | 4.3 | 59000 | 5.2083 | 59500 | 17.3 | 3.7 | 46000 | 4.9583
217351768 | BRYANT | WBAHP-C | Water-to-Air and Brine-to-Air | GZ024SA*C******1 | CAAMP2***AMA | 27200 | 24.8 | 4.5 | 23900 | 2.2667 | 25900 | 17.5 | 3.8 | 18900 | 2.1583
217351769 | BRYANT | WBAHP-C | Water-to-Air and Brine-to-Air | GZ024SA*N******1 | CAAMP2***AMA | 26700 | 24.3 | 4.4 | 23400 | 2.225 | 25400 | 17.1 | 3.7 | 18500 | 2.1167
217351770 | BRYANT | WBAHP-C | Water-to-Air and Brine-to-Air | GZ036SA*C******1 | CAAMP3***AMA | 40300 | 22.8 | 4.4 | 34500 | 3.3583 | 37400 | 17.7 | 3.6 | 27600 | 3.1167
217351771 | BRYANT | WBAHP-C | Water-to-Air and Brine-to-Air | GZ036SA*N******1 | CAAMP3***AMA | 39500 | 22.3 | 4.3 | 33800 | 3.2917 | 36600 | 17.4 | 3.6 | 27100 | 3.05
217351772 | BRYANT | WBAHP-C | Water-to-Air and Brine-to-Air | GZ048SA*C******1 | CAAMP4***AMA | 54600 | 22.3 | 4.6 | 46600 | 4.55 | 49000 | 17.1 | 3.9 | 37900 | 4.0833
217351773 | BRYANT | WBAHP-C | Water-to-Air and Brine-to-Air | GZ048SA*N******1 | CAAMP4***AMA | 53500 | 21.9 | 4.5 | 45600 | 4.4583 | 48000 | 16.7 | 3.8 | 37100 | 4
217351774 | BRYANT | WBAHP-C | Water-to-Air and Brine-to-Air | GZ060SA*C******1 | CAAMP6***AMA | [5 empty] | 63900 | 17.7 | 3.8 | 48300 | 5.325
217351775 | BRYANT | WBAHP-C | Water-to-Air and Brine-to-Air | GZ060SA*N******1 | CAAMP6***AMA | [5 empty] | 62600 | 17.3 | 3.7 | 47300 | 5.2167
217351779 | BRYANT | WBWHP | Water-to-Water and Brine-to-Water | GW024WA********1 |  | 24400 | 24.4 | 4.25 | 25600 | 2.0333 | 23600 | 18.7 | 3.26 | 19800 | 1.9667
217351780 | BRYANT | WBWHP | Water-to-Water and Brine-to-Water | GW036WA********1 |  | 34600 | 21.5 | 3.96 | 37200 | 2.8833 | 33000 | 16.5 | 3.16 | 28800 | 2.75
217351781 | BRYANT | WBWHP | Water-to-Water and Brine-to-Water | GW048WA********1 |  | 44000 | 21.5 | 4.25 | 50000 | 3.6667 | 42500 | 16.9 | 3.46 | 39500 | 3.5417
217351782 | BRYANT | WBWHP | Water-to-Water and Brine-to-Water | GW060WA********1 |  | 55000 | 20.7 | 3.96 | 59500 | 4.5833 | 51500 | 15.9 | 3.16 | 47500 | 4.2917
217351784 | ARCOAIRE | WBAHP-CB | Water-to-Air and Brine-to-Air | HS024SR*C******1 | F(C,T)MA5*36**** | 28200 | 24.2 | 4.9 | 23400 | 2.35 | 26000 | 18.5 | 4.1 | 18800 | 2.1667
217351785 | ARCOAIRE | WBAHP-CB | Water-to-Air and Brine-to-Air | HS024SR*N******1 | F(C,T)MA5*36**** | 27600 | 23.7 | 4.8 | 23000 | 2.3 | 25400 | 18.1 | 4 | 18400 | 2.1167
217351786 | ARCOAIRE | WBAHP-CB | Water-to-Air and Brine-to-Air | HS036SR*C******1 | F(C,T)MA5*36**** | 40000 | 21.7 | 4.6 | 36600 | 3.3333 | 36800 | 16.9 | 3.7 | 28200 | 3.0667
217351787 | ARCOAIRE | WBAHP-CB | Water-to-Air and Brine-to-Air | HS036SR*N******1 | F(C,T)MA5*36**** | 39000 | 21.3 | 4.5 | 35800 | 3.25 | 36000 | 16.6 | 3.7 | 27600 | 3
217351788 | ARCOAIRE | WBAHP-CB | Water-to-Air and Brine-to-Air | HS036SR*C******1 | F(C,T)MA5*48**** | 41000 | 22.8 | 4.8 | 34800 | 3.4167 | 39000 | 18.5 | 3.7 | 27400 | 3.25
217351789 | ARCOAIRE | WBAHP-CB | Water-to-Air and Brine-to-Air | HS036SR*N******1 | F(C,T)MA5*48**** | 40500 | 22.3 | 4.7 | 34200 | 3.375 | 38000 | 18.1 | 3.7 | 26800 | 3.1667
217351790 | ARCOAIRE | WBAHP-CB | Water-to-Air and Brine-to-Air | HS048SR*C******1 | F(C,T)MA5*48**** | 52000 | 21.5 | 4.6 | 46500 | 4.3333 | 48500 | 17.1 | 4 | 37800 | 4.0417
217351791 | ARCOAIRE | WBAHP-CB | Water-to-Air and Brine-to-Air | HS048SR*N******1 | F(C,T)MA5*48**** | 51000 | 21 | 4.5 | 45500 | 4.25 | 47500 | 16.7 | 3.9 | 37000 | 3.9583
217351792 | ARCOAIRE | WBAHP-CB | Water-to-Air and Brine-to-Air | HS060SR*C******1 | F(C,T)MA5*60**** | 63500 | 21.7 | 4.4 | 60000 | 5.2917 | 60500 | 17.6 | 3.7 | 47000 | 5.0417
217351793 | ARCOAIRE | WBAHP-CB | Water-to-Air and Brine-to-Air | HS060SR*N******1 | F(C,T)MA5*60**** | 62500 | 21.3 | 4.3 | 59000 | 5.2083 | 59500 | 17.3 | 3.7 | 46000 | 4.9583
217351795 | ARCOAIRE | WBAHP-C | Water-to-Air and Brine-to-Air | HS024SR*C******1 | EAM5*2*M*** | 27200 | 24.8 | 4.5 | 23900 | 2.2667 | 25900 | 17.5 | 3.8 | 18900 | 2.1583
217351796 | ARCOAIRE | WBAHP-C | Water-to-Air and Brine-to-Air | HS024SR*N******1 | EAM5*2*M*** | 26700 | 24.3 | 4.4 | 23400 | 2.225 | 25400 | 17.1 | 3.7 | 18500 | 2.1167
217351797 | ARCOAIRE | WBAHP-C | Water-to-Air and Brine-to-Air | HS036SR*C******1 | EAM5*3*M*** | 40300 | 22.8 | 4.4 | 34500 | 3.3583 | 37400 | 17.7 | 3.6 | 27600 | 3.1167
217351798 | ARCOAIRE | WBAHP-C | Water-to-Air and Brine-to-Air | HS036SR*N******1 | EAM5*3*M*** | 39500 | 22.3 | 4.3 | 33800 | 3.2917 | 36600 | 17.4 | 3.6 | 27100 | 3.05
217351799 | ARCOAIRE | WBAHP-C | Water-to-Air and Brine-to-Air | HS048SR*C******1 | EAM5*4*M*** | 54600 | 22.3 | 4.6 | 46600 | 4.55 | 49000 | 17.1 | 3.9 | 37900 | 4.0833
9850157 | DAIKIN | WBAHP | Water-to-Air and Brine-to-Air | WVFW1024*K***04 | [6 empty] | 25100 | 19.2 | 3.8 | 17500 | 2.0917
9850201 | DAIKIN | WBAHP | Water-to-Air and Brine-to-Air | WVFW1030*K***01 | [6 empty] | 30700 | 19.1 | 3.9 | 22300 | 2.5583
9850202 | DAIKIN | WBAHP | Water-to-Air and Brine-to-Air | WVFW1030*K***04 | [6 empty] | 30600 | 19.3 | 4 | 22300 | 2.55
9910449 | GEOCOMFORT | WBAHP | Water-to-Air and Brine-to-Air | GZS018*****1B | [6 empty] | 20800 | 20.5 | 3.8 | 14200 | 1.7333
9910450 | HYDRON MODULE | WBAHP | Water-to-Air and Brine-to-Air | HZS018*****1B | [6 empty] | 20800 | 20.5 | 3.8 | 14200 | 1.7333
9910451 | TETCO | WBAHP | Water-to-Air and Brine-to-Air | TZS018*****1B | [6 empty] | 20800 | 20.5 | 3.8 | 14200 | 1.7333
9910452 | GEOCOMFORT | WBAHP | Water-to-Air and Brine-to-Air | GZS018*A***1B | [6 empty] | 20800 | 20.5 | 3.8 | 14200 | 1.7333
9910453 | HYDRON MODULE | WBAHP | Water-to-Air and Brine-to-Air | HZS018*A***1B | [6 empty] | 20800 | 20.5 | 3.8 | 14200 | 1.7333
9910454 | TETCO | WBAHP | Water-to-Air and Brine-to-Air | TZS018*A***1B | [6 empty] | 20800 | 20.5 | 3.8 | 14200 | 1.7333
9910540 | GEOCOMFORT | WBAHP | Water-to-Air and Brine-to-Air | GZS018******B | [6 empty] | 20500 | 18.2 | 3.6 | 14400 | 1.7083
9910541 | HYDRON MODULE | WBAHP | Water-to-Air and Brine-to-Air | HZS018******B | [6 empty] | 20500 | 18.2 | 3.6 | 14400 | 1.7083
9910542 | TETCO | WBAHP | Water-to-Air and Brine-to-Air | TZS018******B | [6 empty] | 20500 | 18.2 | 3.6 | 14400 | 1.7083
9910543 | GEOCOMFORT | WBAHP | Water-to-Air and Brine-to-Air | GZS018*A****B | [6 empty] | 20500 | 18.2 | 3.6 | 14400 | 1.7083
9910544 | HYDRON MODULE | WBAHP | Water-to-Air and Brine-to-Air | HZS018*A****B | [6 empty] | 20500 | 18.2 | 3.6 | 14400 | 1.7083
9910545 | TETCO | WBAHP | Water-to-Air and Brine-to-Air | TZS018*A****B | [6 empty] | 20500 | 18.2 | 3.6 | 14400 | 1.7083
9910548 | GEOCOMFORT | WBAHP | Water-to-Air and Brine-to-Air | GZS024*****1B | [6 empty] | 26100 | 21.5 | 3.9 | 18600 | 2.175
9910549 | HYDRON MODULE | WBAHP | Water-to-Air and Brine-to-Air | HZS024*****1B | [6 empty] | 26100 | 21.5 | 3.9 | 18600 | 2.175
9910550 | TETCO | WBAHP | Water-to-Air and Brine-to-Air | TZS024*****1B | [6 empty] | 26100 | 21.5 | 3.9 | 18600 | 2.175
9910551 | GEOCOMFORT | WBAHP | Water-to-Air and Brine-to-Air | GZS024*2***1B | [6 empty] | 26100 | 21.5 | 3.9 | 18600 | 2.175
217351713 | FHP | WBWHP | Water-to-Water and Brine-to-Water | WT061-1***-*****C |  | 59000 | 20.1 | 3.66 | 60000 | 4.9167 | 55500 | 15.3 | 3.06 | 49500 | 4.625
217351714 | FHP | WBWHP | Water-to-Water and Brine-to-Water | WT071-1***-*****C | [6 empty] | 64000 | 15.8 | 3.06 | 57000 | 5.3333
217351720 | FHP | WBWHP | Water-to-Water and Brine-to-Water | WT025-3***-*****C |  | 24400 | 24.4 | 4.25 | 25600 | 2.0333 | 23600 | 18.7 | 3.26 | 19800 | 1.9667
217351721 | FHP | WBWHP | Water-to-Water and Brine-to-Water | WT025-4***-*****C |  | 24400 | 24.4 | 4.25 | 25600 | 2.0333 | 23600 | 18.7 | 3.26 | 19800 | 1.9667
217351722 | FHP | WBWHP | Water-to-Water and Brine-to-Water | WT035-3***-*****C |  | 34600 | 21.5 | 3.96 | 37200 | 2.8833 | 33000 | 16.5 | 3.16 | 28800 | 2.75
217351723 | FHP | WBWHP | Water-to-Water and Brine-to-Water | WT035-4***-*****C |  | 34600 | 21.5 | 3.96 | 37200 | 2.8833 | 33000 | 16.5 | 3.16 | 28800 | 2.75
217351726 | FHP | WBWHP | Water-to-Water and Brine-to-Water | WT061-3***-*****C |  | 59000 | 20.1 | 3.66 | 60000 | 4.9167 | 55500 | 15.3 | 3.06 | 49500 | 4.625
217351727 | FHP | WBWHP | Water-to-Water and Brine-to-Water | WT061-4***-*****C |  | 59000 | 20.1 | 3.66 | 60000 | 4.9167 | 55500 | 15.3 | 3.06 | 49500 | 4.625
217351728 | FHP | WBWHP | Water-to-Water and Brine-to-Water | WT071-3***-*****C | [6 empty] | 64000 | 15.8 | 3.06 | 57000 | 5.3333
217351729 | FHP | WBWHP | Water-to-Water and Brine-to-Water | WT071-4***-*****C | [6 empty] | 64000 | 15.8 | 3.06 | 57000 | 5.3333
217351730 | CARRIER | WBAHP-CB | Water-to-Air and Brine-to-Air | GZ024SA*C******1 | F(T,G,E)5(A,B)***36*** | 28200 | 24.2 | 4.9 | 23400 | 2.35 | 26000 | 18.5 | 4.1 | 18800 | 2.1667
217351731 | CARRIER | WBAHP-CB | Water-to-Air and Brine-to-Air | GZ024SA*N******1 | F(T,G,E)5(A,B)***36*** | 27600 | 23.7 | 4.8 | 23000 | 2.3 | 25400 | 18.1 | 4 | 18400 | 2.1167
217351732 | CARRIER | WBAHP-CB | Water-to-Air and Brine-to-Air | GZ036SA*C******1 | F(T,G,E)5(A,B)***36*** | 40000 | 21.7 | 4.6 | 36600 | 3.3333 | 36800 | 16.9 | 3.7 | 28200 | 3.0667
217351733 | CARRIER | WBAHP-CB | Water-to-Air and Brine-to-Air | GZ036SA*N******1 | F(T,G,E)5(A,B)***36*** | 39000 | 21.3 | 4.5 | 35800 | 3.25 | 36000 | 16.6 | 3.7 | 27600 | 3
217351734 | CARRIER | WBAHP-CB | Water-to-Air and Brine-to-Air | GZ036SA*C******1 | F(T,G,E)5(A,B)***48*** | 41000 | 22.8 | 4.8 | 34800 | 3.4167 | 39000 | 18.5 | 3.7 | 27400 | 3.25
217351735 | CARRIER | WBAHP-CB | Water-to-Air and Brine-to-Air | GZ036SA*N******1 | F(T,G,E)5(A,B)***48*** | 40500 | 22.3 | 4.7 | 34200 | 3.375 | 38000 | 18.1 | 3.7 | 26800 | 3.1667
217351736 | CARRIER | WBAHP-CB | Water-to-Air and Brine-to-Air | GZ048SA*C******1 | F(T,G,E)5(A,B)***48*** | 52000 | 21.5 | 4.6 | 46500 | 4.3333 | 48500 | 17.1 | 4 | 37800 | 4.0417
217351737 | CARRIER | WBAHP-CB | Water-to-Air and Brine-to-Air | GZ048SA*N******1 | F(T,G,E)5(A,B)***48*** | 51000 | 21 | 4.5 | 45500 | 4.25 | 47500 | 16.7 | 3.9 | 37000 | 3.9583
217351738 | CARRIER | WBAHP-CB | Water-to-Air and Brine-to-Air | GZ060SA*C******1 | F(T,G,E)5(A,B)***60*** | 63500 | 21.7 | 4.4 | 60000 | 5.2917 | 60500 | 17.6 | 3.7 | 47000 | 5.0417
217351739 | CARRIER | WBAHP-CB | Water-to-Air and Brine-to-Air | GZ060SA*N******1 | F(T,G,E)5(A,B)***60*** | 62500 | 21.3 | 4.3 | 59000 | 5.2083 | 59500 | 17.3 | 3.7 | 46000 | 4.9583
217351741 | CARRIER | WBAHP-C | Water-to-Air and Brine-to-Air | GZ024SA*C******1 | CAAMP2***AMA | 27200 | 24.8 | 4.5 | 23900 | 2.2667 | 25900 | 17.5 | 3.8 | 18900 | 2.1583
217351742 | CARRIER | WBAHP-C | Water-to-Air and Brine-to-Air | GZ024SA*N******1 | CAAMP2***AMA | 26700 | 24.3 | 4.4 | 23400 | 2.225 | 25400 | 17.1 | 3.7 | 18500 | 2.1167
217351743 | CARRIER | WBAHP-C | Water-to-Air and Brine-to-Air | GZ036SA*C******1 | CAAMP3***AMA | 40300 | 22.8 | 4.4 | 34500 | 3.3583 | 37400 | 17.7 | 3.6 | 27600 | 3.1167
207822261 | GeoSmart Energy | WBWHP | Water-to-Water and Brine-to-Water | NETZERO22KW2BWRB |  | 48967 | 18.75 | 3.22 | 86016 | 4.0806 | 44726 | 13.95 | 2.81 | 70898 | 3.7272
207822262 | GeoSmart Energy | WBWHP | Water-to-Water and Brine-to-Water | NETZERO22KW2BWRH |  | 48967 | 18.75 | 3.22 | 86016 | 4.0806 | 44726 | 13.95 | 2.81 | 70898 | 3.7272
207822263 | GeoSmart Energy | WBWHP | Water-to-Water and Brine-to-Water | NETZERO22KW2BWBB |  | 48967 | 18.75 | 3.22 | 86016 | 4.0806 | 44726 | 13.95 | 2.81 | 70898 | 3.7272
207822264 | GeoSmart Energy | WBWHP | Water-to-Water and Brine-to-Water | NETZERO22KW2BWBH |  | 48967 | 18.75 | 3.22 | 86016 | 4.0806 | 44726 | 13.95 | 2.81 | 70898 | 3.7272
207822273 | GeoSmart Energy | WBWHP | Water-to-Water and Brine-to-Water | NETZERO9KW2CWRB |  | 23901 | 18.6 | 3.35 | 46261 | 1.9917 | 21781 | 13.65 | 2.83 | 36024 | 1.8151
207822274 | GeoSmart Energy | WBWHP | Water-to-Water and Brine-to-Water | NETZERO09KW2CWRH |  | 23901 | 18.6 | 3.35 | 46261 | 1.9917 | 21781 | 13.65 | 2.83 | 36024 | 1.8151
207822275 | GeoSmart Energy | WBWHP | Water-to-Water and Brine-to-Water | NETZERO09KW2CWBB |  | 23901 | 18.6 | 3.35 | 46261 | 1.9917 | 21781 | 13.65 | 2.83 | 36024 | 1.8151
207822276 | GeoSmart Energy | WBWHP | Water-to-Water and Brine-to-Water | NETZERO09KW2CWBH |  | 23901 | 18.6 | 3.35 | 46261 | 1.9917 | 21781 | 13.65 | 2.83 | 36024 | 1.8151
207822285 | GeoSmart Energy | WBWHP | Water-to-Water and Brine-to-Water | NETZERO12KW2CWRB |  | 32057 | 18.57 | 3.47 | 62244 | 2.6714 | 29297 | 13.72 | 2.87 | 48688 | 2.4414
207822286 | GeoSmart Energy | WBWHP | Water-to-Water and Brine-to-Water | NETZERO12KW2CWRH |  | 32057 | 18.57 | 3.47 | 62244 | 2.6714 | 29297 | 13.72 | 2.87 | 48688 | 2.4414
207822287 | GeoSmart Energy | WBWHP | Water-to-Water and Brine-to-Water | NETZERO12KW2CWBB |  | 32057 | 18.57 | 3.47 | 62244 | 2.6714 | 29297 | 13.72 | 2.87 | 48688 | 2.4414
207822288 | GeoSmart Energy | WBWHP | Water-to-Water and Brine-to-Water | NETZERO12KW2CWBH |  | 32057 | 18.57 | 3.47 | 62244 | 2.6714 | 29297 | 13.72 | 2.87 | 48688 | 2.4414
207822297 | GeoSmart Energy | WBWHP | Water-to-Water and Brine-to-Water | NETZERO22KW2CWRB |  | 48967 | 18.75 | 3.22 | 86016 | 4.0806 | 44726 | 13.95 | 2.81 | 70898 | 3.7272
207822298 | GeoSmart Energy | WBWHP | Water-to-Water and Brine-to-Water | NETZERO22KW2CWRH |  | 48967 | 18.75 | 3.22 | 86016 | 4.0806 | 44726 | 13.95 | 2.81 | 70898 | 3.7272
207822299 | GeoSmart Energy | WBWHP | Water-to-Water and Brine-to-Water | NETZERO22KW2CWBB |  | 48967 | 18.75 | 3.22 | 86016 | 4.0806 | 44726 | 13.95 | 2.81 | 70898 | 3.7272
207822300 | GeoSmart Energy | WBWHP | Water-to-Water and Brine-to-Water | NETZERO22KW2CWBH |  | 48967 | 18.75 | 3.22 | 86016 | 4.0806 | 44726 | 13.95 | 2.81 | 70898 | 3.7272
207822807 | HYDROTECH | WBAHP | Water-to-Air and Brine-to-Air | HRCX30*-6 |  | 30000 | 23.5 | 4.1 | 25000 | 2.5 | 28000 | 18 | 3.6 | 20000 | 2.3333
207822813 | HYDROTECH | WBAHP | Water-to-Air and Brine-to-Air | HRCX36*-6 |  | 35500 | 21.6 | 4.1 | 31500 | 2.9583 | 34100 | 17.1 | 3.6 | 25000 | 2.8417
208106952 | 5 SERIES GEO-READY | WBAHP | Water-to-Air and Brine-to-Air | NGV/NGH038*1*(1,2) |  | 40000 | 24.4 | 4.9 | 35000 | 3.3333 | 38200 | 19.7 | 4.2 | 28500 | 3.1833
208106953 | 5 SERIES GEO-READY | WBAHP | Water-to-Air and Brine-to-Air | NGV/NGH049*1*(1,2) |  | 54100 | 24.5 | 4.6 | 47200 | 4.5083 | 50800 | 19.3 | 4 | 38200 | 4.2333
208124597 | WaterFurnace | WBWHP | Water-to-Water and Brine-to-Water | NEW066D1* |  | 57000 | 20.1 | 3.7 | 70000 | 4.75 | 54000 | 16.1 | 3.2 | 56500 | 4.5
205973166 | Enertech | WBAHP | Water-to-Air and Brine-to-Air | ERE036D |  | 39800 | 21.7 | 4.4 | 35400 | 3.3167
205973167 | Enertech | WBAHP | Water-to-Air and Brine-to-Air | ERE048D |  | 54800 | 21.1 | 4.1 | 48500 | 4.5667
205973168 | Enertech | WBAHP | Water-to-Air and Brine-to-Air | ERE060D | [6 empty] | 62100 | 17.6 | 3.6 | 45600 | 5.175
205973771 | COMFORT-AIRE | WBAHP | Water-to-Air and Brine-to-Air | HEV/H024D |  | 26500 | 21.7 | 4.1 | 23000 | 2.2083 | 24600 | 16 | 3.6 | 17800 | 2.05
205973772 | CENTURY | WBAHP | Water-to-Air and Brine-to-Air | HEV/H024D |  | 26500 | 21.7 | 4.1 | 23000 | 2.2083 | 24600 | 16 | 3.6 | 17800 | 2.05
205973773 | COMFORT-AIRE | WBAHP | Water-to-Air and Brine-to-Air | HEV/H030D |  | 32300 | 20.7 | 4.2 | 30000 | 2.6917 | 29900 | 15.7 | 3.6 | 23800 | 2.4917
205973774 | CENTURY | WBAHP | Water-to-Air and Brine-to-Air | HEV/H030D |  | 32300 | 20.7 | 4.2 | 30000 | 2.6917 | 29900 | 15.7 | 3.6 | 23800 | 2.4917
205973775 | COMFORT-AIRE | WBAHP | Water-to-Air and Brine-to-Air | HEV/H042D |  | 46300 | 21.3 | 4.1 | 42300 | 3.8583 | 43100 | 16.1 | 3.4 | 33300 | 3.5917
205973776 | CENTURY | WBAHP | Water-to-Air and Brine-to-Air | HEV/H042D |  | 46300 | 21.3 | 4.1 | 42300 | 3.8583 | 43100 | 16.1 | 3.4 | 33300 | 3.5917
205973777 | COMFORT-AIRE | WBAHP | Water-to-Air and Brine-to-Air | HEV/H048D |  | 51800 | 20.9 | 4.4 | 45000 | 4.3167 | 48100 | 15.5 | 3.7 | 35600 | 4.0083
205973778 | CENTURY | WBAHP | Water-to-Air and Brine-to-Air | HEV/H048D |  | 51800 | 20.9 | 4.4 | 45000 | 4.3167 | 48100 | 15.5 | 3.7 | 35600 | 4.0083
205973779 | COMFORT-AIRE | WBAHP | Water-to-Air and Brine-to-Air | HEV/H060D | [6 empty] | 63200 | 17.3 | 3.6 | 43700 | 5.2667
205973780 | CENTURY | WBAHP | Water-to-Air and Brine-to-Air | HEV/H060D | [6 empty] | 63200 | 17.3 | 3.6 | 43700 | 5.2667
205973781 | COMFORT-AIRE | WBAHP-C | Water-to-Air and Brine-to-Air | HZS048B | MWG48**-B | 52000 | 21.3 | 4.2 | 46100 | 4.3333 | 48400 | 16.4 | 3.5 | 36000 | 4.0333
205973782 | CENTURY | WBAHP-C | Water-to-Air and Brine-to-Air | HZS048B | MWG48**-B | 52000 | 21.3 | 4.2 | 46100 | 4.3333 | 48400 | 16.4 | 3.5 | 36000 | 4.0333
205996637 | Johnson Controls | WBAHP | Water-to-Air and Brine-to-Air | JCH/V024A*W/K B |  | 27000 | 21.5 | 4.3 | 23500 | 2.25
205996638 | SKYMARK | WBAHP | Water-to-Air and Brine-to-Air | JCH/V024A*W/K C |  | 27000 | 21.5 | 4.3 | 23500 | 2.25
205996643 | Johnson Controls | WBAHP | Water-to-Air and Brine-to-Air | JEV/H/D026B B |  | 28500 | 26.4 | 5.3 | 25800 | 2.375 | 26000 | 19.9 | 4.1 | 20200 | 2.1667
205996644 | Johnson Controls | WBAHP | Water-to-Air and Brine-to-Air | JEV/H/D038B B |  | 42100 | 26.1 | 5.2 | 37900 | 3.5083 | 39000 | 20.3 | 4.4 | 29700 | 3.25
205996645 | Johnson Controls | WBAHP | Water-to-Air and Brine-to-Air | JEV/H/D049B B |  | 55000 | 25.3 | 4.6 | 46800 | 4.5833 | 49600 | 19.3 | 4 | 36400 | 4.1333
211594137 | TRANE | WBAHP | Water-to-Air and Brine-to-Air | EXHG048A |  | 50400 | 26.4 | 5.3 | 44800 | 4.2 | 47100 | 20.3 | 4.3 | 34600 | 3.925
211594138 | TRANE | WBAHP | Water-to-Air and Brine-to-Air | EXHG060A |  | 60800 | 25.7 | 5.1 | 55900 | 5.0667 | 57700 | 20.1 | 4.1 | 42900 | 4.8083
211594212 | TRANE | WBAHP | Water-to-Air and Brine-to-Air | DXHG024A |  | 27500 | 24.4 | 4.9 | 25700 | 2.2917 | 25900 | 19.2 | 3.9 | 19400 | 2.1583
211594213 | TRANE | WBAHP | Water-to-Air and Brine-to-Air | DXHG036A |  | 37100 | 25.1 | 5.1 | 32900 | 3.0917 | 34500 | 19.7 | 4.1 | 25500 | 2.875
211594214 | TRANE | WBAHP | Water-to-Air and Brine-to-Air | DXHG048A |  | 50400 | 26.4 | 5.3 | 44400 | 4.2 | 46600 | 20.6 | 4.3 | 34500 | 3.8833
211594215 | TRANE | WBAHP | Water-to-Air and Brine-to-Air | DXHG060A |  | 56600 | 24.8 | 5.2 | 51700 | 4.7167 | 53900 | 19.9 | 4.2 | 39800 | 4.4917
211594222 | TRANE | WBAHP | Water-to-Air and Brine-to-Air | GEHG0067 |  | 8100 | 21.3 | 4.1 | 7500 | 0.675
211594223 | TRANE | WBAHP | Water-to-Air and Brine-to-Air | GEHG0097 |  | 9600 | 23.8 | 4.7 | 9100 | 0.8 | 8900 | 17.8 | 3.7 | 6700 | 0.74167
211594224 | TRANE | WBAHP | Water-to-Air and Brine-to-Air | GEHG0127 |  | 13300 | 24.2 | 4.6 | 12400 | 1.1083 | 12100 | 17.6 | 3.7 | 9400 | 1.0083
211594225 | TRANE | WBAHP | Water-to-Air and Brine-to-Air | GEHG0157 |  | 16600 | 23 | 4.3 | 15400 | 1.3833 | 15500 | 17.4 | 3.6 | 12300 | 1.2917
211594226 | TRANE | WBAHP | Water-to-Air and Brine-to-Air | GEHG0187 |  | 19300 | 23.5 | 4.4 | 18400 | 1.6083 | 18100 | 17.7 | 3.6 | 14300 | 1.5083
211594227 | TRANE | WBAHP | Water-to-Air and Brine-to-Air | GEHG024B |  | 26600 | 24.4 | 4.6 | 25300 | 2.2167 | 24800 | 18.5 | 3.8 | 19600 | 2.0667
211594228 | TRANE | WBAHP | Water-to-Air and Brine-to-Air | GEHG0244 |  | 26600 | 24.4 | 4.6 | 25300 | 2.2167 | 24800 | 18.5 | 3.8 | 19600 | 2.0667
211594229 | TRANE | WBAHP | Water-to-Air and Brine-to-Air | GEHG0247 |  | 26600 | 24.4 | 4.6 | 25300 | 2.2167 | 24800 | 18.5 | 3.8 | 19600 | 2.0667
211594230 | TRANE | WBAHP | Water-to-Air and Brine-to-Air | GEHG030B |  | 32300 | 23 | 4.5 | 30800 | 2.6917 | 30200 | 17.7 | 3.7 | 23300 | 2.5167
211594231 | TRANE | WBAHP | Water-to-Air and Brine-to-Air | GEHG0304 |  | 32300 | 23 | 4.5 | 30800 | 2.6917 | 30200 | 17.7 | 3.7 | 23300 | 2.5167
211594232 | TRANE | WBAHP | Water-to-Air and Brine-to-Air | GEHG0307 |  | 32300 | 23 | 4.5 | 30800 | 2.6917 | 30200 | 17.7 | 3.7 | 23300 | 2.5167
211594233 | TRANE | WBAHP | Water-to-Air and Brine-to-Air | GEHG036B |  | 39900 | 22.6 | 4.4 | 36900 | 3.325 | 37300 | 17.6 | 3.6 | 28700 | 3.1083
211594234 | TRANE | WBAHP | Water-to-Air and Brine-to-Air | GEHG0364 |  | 39900 | 22.6 | 4.4 | 36900 | 3.325 | 37300 | 17.6 | 3.6 | 28700 | 3.1083
211594235 | TRANE | WBAHP | Water-to-Air and Brine-to-Air | GEHG0367 |  | 39900 | 22.6 | 4.4 | 36900 | 3.325 | 37300 | 17.6 | 3.6 | 28700 | 3.1083
211594236 | TRANE | WBAHP | Water-to-Air and Brine-to-Air | GEHG042B |  | 45500 | 22 | 4.2 | 45600 | 3.7917
211594237 | TRANE | WBAHP | Water-to-Air and Brine-to-Air | GEHG0424 |  | 45500 | 22 | 4.2 | 45600 | 3.7917
216569713 | GeoCool | WBAHP | Water-to-Air and Brine-to-Air | GCHPV/H/D024BT**A*** |  | 28500 | 27.4 | 4.8 | 24500 | 2.375 | 26400 | 17.95 | 4.2 | 19000 | 2.2
216569714 | GeoCool | WBAHP | Water-to-Air and Brine-to-Air | GCHPV/H/D036BT**A*** |  | 41500 | 27.2 | 4.9 | 36600 | 3.4583 | 39000 | 17.86 | 4.2 | 28500 | 3.25
216569715 | GeoCool | WBAHP | Water-to-Air and Brine-to-Air | GCHPV/H/D048BT**A*** |  | 54800 | 26 | 4.9 | 48200 | 4.5667 | 51500 | 16.65 | 4.2 | 37000 | 4.2917
216621309 | GEOSTAR | WBAHP | Water-to-Air and Brine-to-Air | G5A(V/H)009*R0**6 |  | 12000 | 23.1 | 4.1 | 10000 | 1
216621310 | GEOSTAR | WBAHP | Water-to-Air and Brine-to-Air | G5A(V/H)012*R0**6 |  | 14000 | 26 | 4.3 | 12400 | 1.1667 | 13000 | 18 | 3.6 | 9500 | 1.0833
216621311 | GEOSTAR | WBAHP | Water-to-Air and Brine-to-Air | G5A(V/H)015*R0**1 |  | 17000 | 28 | 4.9 | 16000 | 1.4167 | 15500 | 19.5 | 4.1 | 12000 | 1.2917
216621312 | GEOSTAR | WBAHP | Water-to-Air and Brine-to-Air | G5A(V/H)018*R0**1 |  | 20600 | 25 | 4.6 | 18500 | 1.7167 | 18500 | 18.3 | 4 | 14500 | 1.5417
216621313 | GEOSTAR | WBAHP | Water-to-Air and Brine-to-Air | G5A(V/H)024*S0**1 |  | 28000 | 28 | 4.7 | 24000 | 2.3333 | 26000 | 20.6 | 4 | 19000 | 2.1667
216621314 | GEOSTAR | WBAHP | Water-to-Air and Brine-to-Air | G5A(V/H)030*S0**1 |  | 33000 | 28 | 4.5 | 30000 | 2.75 | 30000 | 21 | 3.9 | 23000 | 2.5
216621315 | GEOSTAR | WBAHP | Water-to-Air and Brine-to-Air | G5A(V/H)036*S0**1 |  | 39000 | 29 | 5 | 32000 | 3.25 | 37500 | 21.5 | 4.2 | 26000 | 3.125
216621316 | GEOSTAR | WBAHP | Water-to-Air and Brine-to-Air | G5A(V/H)042*S0**1 |  | 45000 | 27 | 5.2 | 39000 | 3.75 | 42000 | 21.2 | 4.2 | 32000 | 3.5
216621317 | GEOSTAR | WBAHP | Water-to-Air and Brine-to-Air | G5A(V/H)048*S0**1 |  | 53500 | 26 | 4.8 | 48000 | 4.4583 | 51000 | 19 | 4.2 | 38500 | 4.25
216621318 | GEOSTAR | WBAHP | Water-to-Air and Brine-to-Air | G5A(V/H)060*S0**1 | [6 empty] | 63000 | 19.2 | 3.9 | 47900 | 5.25
216621323 | GEOSTAR | WBAHP | Water-to-Air and Brine-to-Air | G5A(V/H)018*D0**1 |  | 20800 | 27 | 5 | 18900 | 1.7333 | 18700 | 19.8 | 4.2 | 14700 | 1.5583
216621324 | GEOSTAR | WBAHP | Water-to-Air and Brine-to-Air | G5A(V/H)018*D0**4 |  | 20800 | 27 | 5 | 18900 | 1.7333 | 18700 | 19.8 | 4.2 | 14700 | 1.5583
214776185 | TRANE | WBAHP-O | Water-to-Air and Brine-to-Air | GETK0092-5 |  | 9700 | 27 | 4.44 | 8400 | 0.80833
214776186 | TRANE | WBAHP-O | Water-to-Air and Brine-to-Air | GETK0097-5 |  | 9700 | 27 | 4.44 | 8400 | 0.80833
214776187 | TRANE | WBAHP-O | Water-to-Air and Brine-to-Air | GETK0122-5 |  | 13500 | 26.2 | 4.21 | 10500 | 1.125
214776188 | TRANE | WBAHP-O | Water-to-Air and Brine-to-Air | GETK0127-5 |  | 13500 | 26.2 | 4.21 | 10500 | 1.125
214776189 | TRANE | WBAHP-O | Water-to-Air and Brine-to-Air | GETK0152-5 |  | 16500 | 21.8 | 4.79 | 16400 | 1.375 | 15800 | 17.1 | 3.93 | 12500 | 1.3167
214776190 | TRANE | WBAHP-O | Water-to-Air and Brine-to-Air | GETK0157-5 |  | 16500 | 21.8 | 4.79 | 16400 | 1.375 | 15800 | 17.1 | 3.93 | 12500 | 1.3167
214776191 | TRANE | WBAHP-O | Water-to-Air and Brine-to-Air | GETK0182-5 |  | 19400 | 21.6 | 4.47 | 19000 | 1.6167
214776192 | TRANE | WBAHP-O | Water-to-Air and Brine-to-Air | GETK0187-5 |  | 19400 | 21.6 | 4.47 | 19000 | 1.6167
214776193 | TRANE | WBAHP-O | Water-to-Air and Brine-to-Air | GETK0242-5 |  | 26300 | 24 | 4.56 | 24700 | 2.1917 | 25200 | 18.5 | 3.82 | 20100 | 2.1
214776194 | TRANE | WBAHP-O | Water-to-Air and Brine-to-Air | GETK0247-5 |  | 26300 | 24 | 4.56 | 24700 | 2.1917 | 25200 | 18.5 | 3.82 | 20100 | 2.1
214776195 | TRANE | WBAHP-O | Water-to-Air and Brine-to-Air | GETK0362-5 |  | 41700 | 22.6 | 4.26 | 37200 | 3.475
214776196 | TRANE | WBAHP-O | Water-to-Air and Brine-to-Air | GETK0367-5 |  | 41700 | 22.6 | 4.26 | 37200 | 3.475
214796343 | WaterFurnace | WBAHP | Water-to-Air and Brine-to-Air | W5A(V/H)024BD1**2 |  | 26400 | 25.2 | 4.9 | 23300 | 2.2 | 25000 | 19.2 | 4.1 | 19400 | 2.0833
214796344 | WaterFurnace | WBAHP | Water-to-Air and Brine-to-Air | W5A(V/H)030BD1**2 |  | 35200 | 27.5 | 4.8 | 31100 | 2.9333 | 32300 | 20.3 | 4 | 24600 | 2.6917
214796345 | WaterFurnace | WBAHP | Water-to-Air and Brine-to-Air | W5A(V/H)036BD1**2 |  | 41800 | 28.4 | 5.3 | 36000 | 3.4833 | 38500 | 20.8 | 4.5 | 29600 | 3.2083
214796346 | WaterFurnace | WBAHP | Water-to-Air and Brine-to-Air | W5A(V/H)042BD1**2 |  | 46200 | 26.6 | 5.2 | 41700 | 3.85 | 41700 | 19.2 | 4.4 | 33700 | 3.475
214796347 | WaterFurnace | WBAHP | Water-to-Air and Brine-to-Air | W5A(V/H)048BD1**2 |  | 53100 | 24.9 | 5.1 | 49300 | 4.425 | 50500 | 18.9 | 4.4 | 40100 | 4.2083
214796667 | WaterFurnace | WBAHP | Water-to-Air and Brine-to-Air | W5A(V/H)018BD1**2 |  | 20800 | 27 | 5 | 18900 | 1.7333 | 18700 | 19.8 | 4.2 | 14700 | 1.5583
214810491 | GEOSTAR | WBAHP | Water-to-Air and Brine-to-Air | G5A(V/H)018BD1**2 |  | 20800 | 27 | 5 | 18900 | 1.7333 | 18700 | 19.8 | 4.2 | 14700 | 1.5583
214810492 | GEOSTAR | WBAHP | Water-to-Air and Brine-to-Air | G5A(V/H)024BD1**2 |  | 26400 | 25.2 | 4.9 | 23300 | 2.2 | 25000 | 19.2 | 4.1 | 19400 | 2.0833
214810493 | GEOSTAR | WBAHP | Water-to-Air and Brine-to-Air | G5A(V/H)030BD1**2 |  | 35200 | 27.5 | 4.8 | 31100 | 2.9333 | 32300 | 20.3 | 4 | 24600 | 2.6917
214810494 | GEOSTAR | WBAHP | Water-to-Air and Brine-to-Air | G5A(V/H)036BD1**2 |  | 41800 | 28.4 | 5.3 | 36000 | 3.4833 | 38500 | 20.8 | 4.5 | 29600 | 3.2083
214810495 | GEOSTAR | WBAHP | Water-to-Air and Brine-to-Air | G5A(V/H)042BD1**2 |  | 46200 | 26.6 | 5.2 | 41700 | 3.85 | 41700 | 19.2 | 4.4 | 33700 | 3.475
214810496 | GEOSTAR | WBAHP | Water-to-Air and Brine-to-Air | G5A(V/H)048BD1**2 |  | 53100 | 24.9 | 5.1 | 49300 | 4.425 | 50500 | 18.9 | 4.4 | 40100 | 4.2083
214823444 | GeoSmart Energy | WBAHP | Water-to-Air and Brine-to-Air | S5A(V/H)018BD1**2 |  | 20800 | 27 | 5 | 18900 | 1.7333 | 18700 | 19.8 | 4.2 | 14700 | 1.5583
214823445 | GeoSmart Energy | WBAHP | Water-to-Air and Brine-to-Air | S5A(V/H)024BD1**2 |  | 26400 | 25.2 | 4.9 | 23300 | 2.2 | 25000 | 19.2 | 4.1 | 19400 | 2.0833
214823446 | GeoSmart Energy | WBAHP | Water-to-Air and Brine-to-Air | S5A(V/H)030BD1**2 |  | 35200 | 27.5 | 4.8 | 31100 | 2.9333 | 32300 | 20.3 | 4 | 24600 | 2.6917
214823447 | GeoSmart Energy | WBAHP | Water-to-Air and Brine-to-Air | S5A(V/H)036BD1**2 |  | 41800 | 28.4 | 5.3 | 36000 | 3.4833 | 38500 | 20.8 | 4.5 | 29600 | 3.2083
214823448 | GeoSmart Energy | WBAHP | Water-to-Air and Brine-to-Air | S5A(V/H)042BD1**2 |  | 46200 | 26.6 | 5.2 | 41700 | 3.85 | 41700 | 19.2 | 4.4 | 33700 | 3.475
214823449 | GeoSmart Energy | WBAHP | Water-to-Air and Brine-to-Air | S5A(V/H)048BD1**2 |  | 53100 | 24.9 | 5.1 | 49300 | 4.425 | 50500 | 18.9 | 4.4 | 40100 | 4.2083
214823480 | YORK BY JOHNSON CONTROLS | WBAHP | Water-to-Air and Brine-to-Air | Y5A(V/H)018BD1**2 |  | 20800 | 27 | 5 | 18900 | 1.7333 | 18700 | 19.8 | 4.2 | 14700 | 1.5583
209156963 | AE Air | WBAHP | Water-to-Air and Brine-to-Air | WSV6036A |  | 41500 | 24 | 4.1 | 35500 | 3.4583
209156964 | AE Air | WBAHP | Water-to-Air and Brine-to-Air | WSV6042A |  | 46500 | 24 | 4.2 | 39000 | 3.875
9910601 | HYDRON MODULE | WBAHP | Water-to-Air and Brine-to-Air | HZS030******B | [6 empty] | 30300 | 19.1 | 3.7 | 21900 | 2.525
9910602 | TETCO | WBAHP | Water-to-Air and Brine-to-Air | TZS030******B | [6 empty] | 30300 | 19.1 | 3.7 | 21900 | 2.525
9910603 | GEOCOMFORT | WBAHP | Water-to-Air and Brine-to-Air | GZS030*2****B | [6 empty] | 30300 | 19.1 | 3.7 | 21900 | 2.525
9910604 | HYDRON MODULE | WBAHP | Water-to-Air and Brine-to-Air | HZS030*2****B | [6 empty] | 30300 | 19.1 | 3.7 | 21900 | 2.525
9910605 | TETCO | WBAHP | Water-to-Air and Brine-to-Air | TZS030*2****B | [6 empty] | 30300 | 19.1 | 3.7 | 21900 | 2.525
9910606 | GEOCOMFORT | WBAHP | Water-to-Air and Brine-to-Air | GZS030*3****B | [6 empty] | 30300 | 19.1 | 3.7 | 21900 | 2.525
9910607 | HYDRON MODULE | WBAHP | Water-to-Air and Brine-to-Air | HZS030*3****B | [6 empty] | 30300 | 19.1 | 3.7 | 21900 | 2.525
9910608 | TETCO | WBAHP | Water-to-Air and Brine-to-Air | TZS030*3****B | [6 empty] | 30300 | 19.1 | 3.7 | 21900 | 2.525
9910609 | GEOCOMFORT | WBAHP | Water-to-Air and Brine-to-Air | GZS030*4****B | [6 empty] | 30300 | 19.1 | 3.7 | 21900 | 2.525
9910610 | HYDRON MODULE | WBAHP | Water-to-Air and Brine-to-Air | HZS030*4****B | [6 empty] | 30300 | 19.1 | 3.7 | 21900 | 2.525
9910611 | TETCO | WBAHP | Water-to-Air and Brine-to-Air | TZS030*4****B | [6 empty] | 30300 | 19.1 | 3.7 | 21900 | 2.525
9910612 | GEOCOMFORT | WBAHP | Water-to-Air and Brine-to-Air | GZS030*A****B | [6 empty] | 30300 | 19.1 | 3.7 | 21900 | 2.525
9910613 | HYDRON MODULE | WBAHP | Water-to-Air and Brine-to-Air | HZS030*A****B | [6 empty] | 30300 | 19.1 | 3.7 | 21900 | 2.525
9910614 | TETCO | WBAHP | Water-to-Air and Brine-to-Air | TZS030*A****B | [6 empty] | 30300 | 19.1 | 3.7 | 21900 | 2.525
9910620 | GEOCOMFORT | WBAHP | Water-to-Air and Brine-to-Air | GZS036*****1B | [6 empty] | 38400 | 19.5 | 4 | 27600 | 3.2
9910621 | HYDRON MODULE | WBAHP | Water-to-Air and Brine-to-Air | HZS036*****1B | [6 empty] | 38400 | 19.5 | 4 | 27600 | 3.2
9910622 | TETCO | WBAHP | Water-to-Air and Brine-to-Air | TZS036*****1B | [6 empty] | 38400 | 19.5 | 4 | 27600 | 3.2
9910623 | GEOCOMFORT | WBAHP | Water-to-Air and Brine-to-Air | GZS036*2***1B | [6 empty] | 38400 | 19.5 | 4 | 27600 | 3.2
9910624 | HYDRON MODULE | WBAHP | Water-to-Air and Brine-to-Air | HZS036*2***1B | [6 empty] | 38400 | 19.5 | 4 | 27600 | 3.2
9910625 | TETCO | WBAHP | Water-to-Air and Brine-to-Air | TZS036*2***1B | [6 empty] | 38400 | 19.5 | 4 | 27600 | 3.2
9910626 | GEOCOMFORT | WBAHP | Water-to-Air and Brine-to-Air | GZS036*3***1B | [6 empty] | 38400 | 19.5 | 4 | 27600 | 3.2
9910627 | HYDRON MODULE | WBAHP | Water-to-Air and Brine-to-Air | HZS036*3***1B | [6 empty] | 38400 | 19.5 | 4 | 27600 | 3.2
9910628 | TETCO | WBAHP | Water-to-Air and Brine-to-Air | TZS036*3***1B | [6 empty] | 38400 | 19.5 | 4 | 27600 | 3.2
9910629 | GEOCOMFORT | WBAHP | Water-to-Air and Brine-to-Air | GZS036*A***1B | [6 empty] | 38400 | 19.5 | 4 | 27600 | 3.2
9910630 | HYDRON MODULE | WBAHP | Water-to-Air and Brine-to-Air | HZS036*A***1B | [6 empty] | 38400 | 19.5 | 4 | 27600 | 3.2
9910631 | TETCO | WBAHP | Water-to-Air and Brine-to-Air | TZS036*A***1B | [6 empty] | 38400 | 19.5 | 4 | 27600 | 3.2
9910636 | GEOCOMFORT | WBAHP | Water-to-Air and Brine-to-Air | GZS036******B | [6 empty] | 37600 | 18.1 | 3.7 | 27800 | 3.1333
9910637 | HYDRON MODULE | WBAHP | Water-to-Air and Brine-to-Air | HZS036******B | [6 empty] | 37600 | 18.1 | 3.7 | 27800 | 3.1333
9910638 | TETCO | WBAHP | Water-to-Air and Brine-to-Air | TZS036******B | [6 empty] | 37600 | 18.1 | 3.7 | 27800 | 3.1333
9910639 | GEOCOMFORT | WBAHP | Water-to-Air and Brine-to-Air | GZS036*2****B | [6 empty] | 37600 | 18.1 | 3.7 | 27800 | 3.1333
9910640 | HYDRON MODULE | WBAHP | Water-to-Air and Brine-to-Air | HZS036*2****B | [6 empty] | 37600 | 18.1 | 3.7 | 27800 | 3.1333
9910641 | TETCO | WBAHP | Water-to-Air and Brine-to-Air | TZS036*2****B | [6 empty] | 37600 | 18.1 | 3.7 | 27800 | 3.1333
9910642 | GEOCOMFORT | WBAHP | Water-to-Air and Brine-to-Air | GZS036*3****B | [6 empty] | 37600 | 18.1 | 3.7 | 27800 | 3.1333
9910643 | HYDRON MODULE | WBAHP | Water-to-Air and Brine-to-Air | HZS036*3****B | [6 empty] | 37600 | 18.1 | 3.7 | 27800 | 3.1333
9910644 | TETCO | WBAHP | Water-to-Air and Brine-to-Air | TZS036*3****B | [6 empty] | 37600 | 18.1 | 3.7 | 27800 | 3.1333
9910645 | GEOCOMFORT | WBAHP | Water-to-Air and Brine-to-Air | GZS036*4****B | [6 empty] | 37600 | 18.1 | 3.7 | 27800 | 3.1333
9910646 | HYDRON MODULE | WBAHP | Water-to-Air and Brine-to-Air | HZS036*4****B | [6 empty] | 37600 | 18.1 | 3.7 | 27800 | 3.1333
9910647 | TETCO | WBAHP | Water-to-Air and Brine-to-Air | TZS036*4****B | [6 empty] | 37600 | 18.1 | 3.7 | 27800 | 3.1333
9910648 | GEOCOMFORT | WBAHP | Water-to-Air and Brine-to-Air | GZS036*A****B | [6 empty] | 37600 | 18.1 | 3.7 | 27800 | 3.1333
9910649 | HYDRON MODULE | WBAHP | Water-to-Air and Brine-to-Air | HZS036*A****B | [6 empty] | 37600 | 18.1 | 3.7 | 27800 | 3.1333
9910650 | TETCO | WBAHP | Water-to-Air and Brine-to-Air | TZS036*A****B | [6 empty] | 37600 | 18.1 | 3.7 | 27800 | 3.1333
9910660 | GEOCOMFORT | WBAHP | Water-to-Air and Brine-to-Air | GZS042*****1B | [6 empty] | 44100 | 21.1 | 4.1 | 32200 | 3.675
9910661 | HYDRON MODULE | WBAHP | Water-to-Air and Brine-to-Air | HZS042*****1B | [6 empty] | 44100 | 21.1 | 4.1 | 32200 | 3.675
9910662 | TETCO | WBAHP | Water-to-Air and Brine-to-Air | TZS042*****1B | [6 empty] | 44100 | 21.1 | 4.1 | 32200 | 3.675
9910663 | GEOCOMFORT | WBAHP | Water-to-Air and Brine-to-Air | GZS042*2***1B | [6 empty] | 44100 | 21.1 | 4.1 | 32200 | 3.675
9910664 | HYDRON MODULE | WBAHP | Water-to-Air and Brine-to-Air | HZS042*2***1B | [6 empty] | 44100 | 21.1 | 4.1 | 32200 | 3.675
9910665 | TETCO | WBAHP | Water-to-Air and Brine-to-Air | TZS042*2***1B | [6 empty] | 44100 | 21.1 | 4.1 | 32200 | 3.675
9910666 | GEOCOMFORT | WBAHP | Water-to-Air and Brine-to-Air | GZS042*3***1B | [6 empty] | 44100 | 21.1 | 4.1 | 32200 | 3.675
9910667 | HYDRON MODULE | WBAHP | Water-to-Air and Brine-to-Air | HZS042*3***1B | [6 empty] | 44100 | 21.1 | 4.1 | 32200 | 3.675
9910668 | TETCO | WBAHP | Water-to-Air and Brine-to-Air | TZS042*3***1B | [6 empty] | 44100 | 21.1 | 4.1 | 32200 | 3.675
9910672 | GEOCOMFORT | WBAHP | Water-to-Air and Brine-to-Air | GZS042******B | [6 empty] | 43400 | 19.8 | 3.9 | 32800 | 3.6167
9910673 | HYDRON MODULE | WBAHP | Water-to-Air and Brine-to-Air | HZS042******B | [6 empty] | 43400 | 19.8 | 3.9 | 32800 | 3.6167
9910674 | TETCO | WBAHP | Water-to-Air and Brine-to-Air | TZS042******B | [6 empty] | 43400 | 19.8 | 3.9 | 32800 | 3.6167
9910675 | GEOCOMFORT | WBAHP | Water-to-Air and Brine-to-Air | GZS042*2****B | [6 empty] | 43400 | 19.8 | 3.9 | 32800 | 3.6167
9910676 | HYDRON MODULE | WBAHP | Water-to-Air and Brine-to-Air | HZS042*2****B | [6 empty] | 43400 | 19.8 | 3.9 | 32800 | 3.6167
9910677 | TETCO | WBAHP | Water-to-Air and Brine-to-Air | TZS042*2****B | [6 empty] | 43400 | 19.8 | 3.9 | 32800 | 3.6167
205767538 | ClimateMaster | WBAHP-O | Water-to-Air and Brine-to-Air | TSM30 B | [6 empty] | 29000 | 17.6 | 3.6 | 22200 | 2.4167
205767541 | ClimateMaster | WBAHP | Water-to-Air and Brine-to-Air | TCH/V018A*W/K |  | 21500 | 23.6 | 4.5 | 17800 | 1.7917 | 19500 | 17.1 | 3.7 | 14100 | 1.625
205767542 | ClimateMaster | WBAHP | Water-to-Air and Brine-to-Air | TCH/V024A*W/K |  | 27000 | 21.5 | 4.3 | 23500 | 2.25
205767543 | ClimateMaster | WBAHP | Water-to-Air and Brine-to-Air | TCH/V030A*W/K |  | 32000 | 21.6 | 4.3 | 30500 | 2.6667
205767548 | ClimateMaster | WBAHP | Water-to-Air and Brine-to-Air | TRH/V018A*W/K |  | 21500 | 23.6 | 4.5 | 17800 | 1.7917 | 19500 | 17.1 | 3.7 | 14100 | 1.625
205767549 | ClimateMaster | WBAHP | Water-to-Air and Brine-to-Air | TRH/V024A*W/K |  | 27000 | 21.5 | 4.3 | 23500 | 2.25
205767550 | ClimateMaster | WBAHP | Water-to-Air and Brine-to-Air | TRH/V030A*W/K |  | 32000 | 21.6 | 4.3 | 30500 | 2.6667
205767554 | ClimateMaster | WBAHP | Water-to-Air and Brine-to-Air | TZV/H024C |  | 26500 | 21.7 | 4.1 | 23000 | 2.2083 | 24600 | 16 | 3.6 | 17800 | 2.05
205767555 | ClimateMaster | WBAHP | Water-to-Air and Brine-to-Air | TZV/H030C |  | 32300 | 20.7 | 4.2 | 30000 | 2.6917 | 29900 | 15.7 | 3.6 | 23800 | 2.4917
205767556 | ClimateMaster | WBAHP | Water-to-Air and Brine-to-Air | TZV/H036C |  | 38200 | 22.3 | 4.3 | 35100 | 3.1833 | 35200 | 16.7 | 3.6 | 27300 | 2.9333
205767557 | ClimateMaster | WBAHP | Water-to-Air and Brine-to-Air | TZV/H042C |  | 46300 | 21.3 | 4.1 | 42300 | 3.8583 | 43100 | 16.1 | 3.4 | 33300 | 3.5917
3696260 | GEOSTAR | WBAHP | Water-to-Air and Brine-to-Air | ZS015**0*0 |  | 16000 | 24 | 4.1 | 15000 | 1.3333
3696261 | GEOSTAR | WBAHP | Water-to-Air and Brine-to-Air | ZS015**2*0 |  | 16000 | 24 | 4.1 | 15000 | 1.3333
202434548 | BOSCH | WBAHP | Water-to-Air and Brine-to-Air | SV036-1VTC-***T/A*D-**T/G | [6 empty] | 38300 | 17.1 | 3.6 | 26700 | 3.1917
202434549 | BOSCH | WBAHP | Water-to-Air and Brine-to-Air | SV036-3VTC-***T/A*D-**T/G | [6 empty] | 38300 | 17.1 | 3.6 | 26700 | 3.1917
202434550 | BOSCH | WBAHP | Water-to-Air and Brine-to-Air | SV036-4VTC-***T/A*D-**T/G | [6 empty] | 38300 | 17.1 | 3.6 | 26700 | 3.1917
202434551 | BOSCH | WBAHP | Water-to-Air and Brine-to-Air | SV036-2VTC-***T/A*D-**T/G | [6 empty] | 38300 | 17.1 | 3.6 | 26700 | 3.1917
202434556 | BOSCH | WBAHP | Water-to-Air and Brine-to-Air | SV036-1HZC-***T/A*D-**T/G | [6 empty] | 38300 | 17.1 | 3.6 | 26700 | 3.1917
202434557 | BOSCH | WBAHP | Water-to-Air and Brine-to-Air | SV036-3HZC-***T/A*D-**T/G | [6 empty] | 38300 | 17.1 | 3.6 | 26700 | 3.1917
202434558 | BOSCH | WBAHP | Water-to-Air and Brine-to-Air | SV036-4HZC-***T/A*D-**T/G | [6 empty] | 38300 | 17.1 | 3.6 | 26700 | 3.1917
202434559 | BOSCH | WBAHP | Water-to-Air and Brine-to-Air | SV036-2HZC-***T/A*D-**T/G | [6 empty] | 38300 | 17.1 | 3.6 | 26700 | 3.1917
203383894 | FHP | WBAHP | Water-to-Air and Brine-to-Air | EP018-1HZ*******B |  | 21300 | 24.7 | 4.4 | 17700 | 1.775 | 20500 | 17.9 | 3.65 | 14800 | 1.7083
203383895 | FHP | WBAHP | Water-to-Air and Brine-to-Air | EP018-2HZ*******B |  | 21300 | 24.7 | 4.4 | 17700 | 1.775 | 20500 | 17.9 | 3.65 | 14800 | 1.7083
203383896 | FHP | WBAHP | Water-to-Air and Brine-to-Air | EP042-1VT*******B |  | 44100 | 25.6 | 4.65 | 35000 | 3.675 | 40600 | 19.4 | 3.7 | 26800 | 3.3833
203383897 | FHP | WBAHP | Water-to-Air and Brine-to-Air | EP042-3VT*******B |  | 44100 | 25.6 | 4.65 | 35000 | 3.675 | 40600 | 19.4 | 3.7 | 26800 | 3.3833
203383898 | FHP | WBAHP | Water-to-Air and Brine-to-Air | EP042-4VT*******B |  | 44100 | 25.6 | 4.65 | 35000 | 3.675 | 40600 | 19.4 | 3.7 | 26800 | 3.3833
203383899 | FHP | WBAHP | Water-to-Air and Brine-to-Air | EP042-1HZ*******B |  | 44100 | 27.2 | 5 | 35000 | 3.675 | 40600 | 19.5 | 4 | 26800 | 3.3833
203383900 | FHP | WBAHP | Water-to-Air and Brine-to-Air | EP042-3HZ*******B |  | 44100 | 27.2 | 5 | 35000 | 3.675 | 40600 | 19.5 | 4 | 26800 | 3.3833
203383901 | FHP | WBAHP | Water-to-Air and Brine-to-Air | EP042-4HZ*******B |  | 44100 | 27.2 | 5 | 35000 | 3.675 | 40600 | 19.5 | 4 | 26800 | 3.3833
203383902 | FHP | WBAHP | Water-to-Air and Brine-to-Air | EP048-1VT*******B |  | 51100 | 24 | 4.3 | 40500 | 4.2583 | 46800 | 17.75 | 3.7 | 33400 | 3.9
203383903 | FHP | WBAHP | Water-to-Air and Brine-to-Air | EP048-3VT*******B |  | 51100 | 24 | 4.3 | 40500 | 4.2583 | 46800 | 17.75 | 3.7 | 33400 | 3.9
203383904 | FHP | WBAHP | Water-to-Air and Brine-to-Air | EP048-4VT*******B |  | 51100 | 24 | 4.3 | 40500 | 4.2583 | 46800 | 17.75 | 3.7 | 33400 | 3.9
203383905 | FHP | WBAHP | Water-to-Air and Brine-to-Air | EP048-1HZ*******B |  | 51100 | 24 | 4.5 | 40500 | 4.2583 | 46800 | 17.8 | 3.7 | 33400 | 3.9
203383906 | FHP | WBAHP | Water-to-Air and Brine-to-Air | EP048-3HZ*******B |  | 51100 | 24 | 4.5 | 40500 | 4.2583 | 46800 | 17.8 | 3.7 | 33400 | 3.9
203383907 | FHP | WBAHP | Water-to-Air and Brine-to-Air | EP048-4HZ*******B |  | 51100 | 24 | 4.5 | 40500 | 4.2583 | 46800 | 17.8 | 3.7 | 33400 | 3.9
203459710 | BOSCH-GEO | WBAHP-CB | Water-to-Air and Brine-to-Air | LM036-1CSC-*****B | LM036-1AV*-*****B | 40900 | 21.05 | 4.4 | 35200 | 3.4083 | 37900 | 16.25 | 3.65 | 27400 | 3.1583
203459711 | BOSCH-GEO | WBAHP-CB | Water-to-Air and Brine-to-Air | LM036-1CSN-*****B | LM036-1AV*-*****B | 40900 | 21.05 | 4.4 | 35200 | 3.4083 | 37900 | 16.25 | 3.65 | 27400 | 3.1583
203459712 | BOSCH-GEO | WBAHP-CB | Water-to-Air and Brine-to-Air | LM036-1CSC-*****B | LM036-1AH*-*****B | 40900 | 22.2 | 4.5 | 35200 | 3.4083 | 37900 | 17.15 | 3.8 | 27400 | 3.1583
203459713 | BOSCH-GEO | WBAHP-CB | Water-to-Air and Brine-to-Air | LM036-1CSN-*****B | LM036-1AH*-*****B | 40900 | 22.2 | 4.5 | 35200 | 3.4083 | 37900 | 16.95 | 3.8 | 27400 | 3.1583
203459714 | BOSCH-GEO | WBAHP-CB | Water-to-Air and Brine-to-Air | LM048-1CSC-*****A | LM048-1AV/AH*-*****A | 52800 | 21.25 | 4.6 | 46600 | 4.4 | 48900 | 16.2 | 3.9 | 37800 | 4.075
203459715 | BOSCH-GEO | WBAHP-CB | Water-to-Air and Brine-to-Air | LM048-1CSN-*****A | LM048-1AV/AH*-*****A | 52800 | 20.35 | 4.5 | 46600 | 4.4 | 48900 | 15.9 | 3.85 | 37800 | 4.075
203459716 | BOSCH-GEO | WBAHP-CB | Water-to-Air and Brine-to-Air | LM060-1CSC-*****A | LM060-1AV/AH*-*****A | 64500 | 20.5 | 4.4 | 60500 | 5.375 | 58900 | 16.1 | 3.8 | 49000 | 4.9083
203459717 | BOSCH-GEO | WBAHP-CB | Water-to-Air and Brine-to-Air | LM060-1CSN-*****A | LM060-1AV/AH*-*****A | 64500 | 20.5 | 4.4 | 60500 | 5.375 | 58900 | 16.1 | 3.8 | 49000 | 4.9083
203459723 | FHP | WBAHP-CB | Water-to-Air and Brine-to-Air | LM036-1CSC-*****B | LM036-1AV*-*****B | 40900 | 21.05 | 4.4 | 35200 | 3.4083 | 37900 | 16.25 | 3.65 | 27400 | 3.1583
203459724 | FHP | WBAHP-CB | Water-to-Air and Brine-to-Air | LM036-1CSN-*****B | LM036-1AV*-*****B | 40900 | 21.05 | 4.4 | 35200 | 3.4083 | 37900 | 16.25 | 3.65 | 27400 | 3.1583
203459725 | FHP | WBAHP-CB | Water-to-Air and Brine-to-Air | LM036-1CSC-*****B | LM036-1AH*-*****B | 40900 | 22.2 | 4.5 | 35200 | 3.4083 | 37900 | 17.15 | 3.8 | 27400 | 3.1583
203459726 | FHP | WBAHP-CB | Water-to-Air and Brine-to-Air | LM036-1CSN-*****B | LM036-1AH*-*****B | 40900 | 22.2 | 4.5 | 35200 | 3.4083 | 37900 | 16.95 | 3.8 | 27400 | 3.1583
203459727 | FHP | WBAHP-CB | Water-to-Air and Brine-to-Air | LM048-1CSC-*****A | LM048-1AV/AH*-*****A | 52800 | 21.25 | 4.6 | 46600 | 4.4 | 48900 | 16.2 | 3.9 | 37800 | 4.075
203459728 | FHP | WBAHP-CB | Water-to-Air and Brine-to-Air | LM048-1CSN-*****A | LM048-1AV/AH*-*****A | 52800 | 20.35 | 4.5 | 46600 | 4.4 | 48900 | 15.9 | 3.85 | 37800 | 4.075
203459729 | FHP | WBAHP-CB | Water-to-Air and Brine-to-Air | LM060-1CSC-*****A | LM060-1AV/AH*-*****A | 64500 | 20.5 | 4.4 | 60500 | 5.375 | 58900 | 16.1 | 3.8 | 49000 | 4.9083
203459730 | FHP | WBAHP-CB | Water-to-Air and Brine-to-Air | LM060-1CSN-*****A | LM060-1AV/AH*-*****A | 64500 | 20.5 | 4.4 | 60500 | 5.375 | 58900 | 16.1 | 3.8 | 49000 | 4.9083
203459750 | BOSCH | WBAHP-CB | Water-to-Air and Brine-to-Air | LM024-1CS*-*****A | LM024-1AV/AH*****A*A | 28500 | 22.2 | 4.5 | 22200 | 2.375 | 26200 | 17 | 3.75 | 17700 | 2.1833
203459757 | FHP | WBAHP-CB | Water-to-Air and Brine-to-Air | LM024-1CS*-*****A | LM024-1AV/AH*****A*A | 28500 | 22.2 | 4.5 | 22200 | 2.375 | 26200 | 17 | 3.75 | 17700 | 2.1833
203466716 | 5 SERIES | WBAHP | Water-to-Air and Brine-to-Air | NDV/NDH049J1*(1,2,4) |  | 54100 | 24.5 | 4.6 | 47200 | 4.5083 | 50800 | 19.3 | 4 | 38200 | 4.2333
203466717 | 5 SERIES INDOOR SPLITS | WBAHP-CB | Water-to-Air and Brine-to-Air | NDZ049J1 | SAH048* | 51000 | 24.2 | 4.6 | 47100 | 4.25 | 46300 | 18 | 3.9 | 37700 | 3.8583
203471325 | 5 SERIES INDOOR SPLITS | WBAHP-C | Water-to-Air and Brine-to-Air | NDZ049J1 | SRAA048* | 51000 | 24.2 | 4.6 | 47100 | 4.25 | 46300 | 18 | 3.9 | 37700 | 3.8583
203490411 | GeoSmart Energy | WBAHP-CB | Water-to-Air and Brine-to-Air | GTZ049*1*J | SAH048* | 51000 | 24.2 | 4.6 | 47100 | 4.25 | 46300 | 18 | 3.9 | 37700 | 3.8583
203490420 | GeoSmart Energy | WBAHP-C | Water-to-Air and Brine-to-Air | GTZ049*1*J | SRAA048* | 51000 | 24.2 | 4.6 | 47100 | 4.25 | 46300 | 18 | 3.9 | 37700 | 3.8583
203495469 | GEOSTAR | WBAHP | Water-to-Air and Brine-to-Air | 101/102J049**1*(1,2,4) |  | 54100 | 24.5 | 4.6 | 47200 | 4.5083 | 50800 | 19.3 | 4 | 38200 | 4.2333
203495470 | GEOSTAR | WBAHP-CB | Water-to-Air and Brine-to-Air | 103J049**1 | SAH048* | 51000 | 24.2 | 4.6 | 47100 | 4.25 | 46300 | 18 | 3.9 | 37700 | 3.8583
203495474 | GEOSTAR | WBAHP-C | Water-to-Air and Brine-to-Air | 103J049**1 | SRAA048* | 51000 | 24.2 | 4.6 | 47100 | 4.25 | 46300 | 18 | 3.9 | 37700 | 3.8583
8993504 | YORK BY JOHNSON CONTROLS | WBAHP-O | Water-to-Air and Brine-to-Air | YCC/YCW/YCS/YCE15*0 |  | 16200 | 22 | 4.1 | 14000 | 1.35
8993505 | YORK BY JOHNSON CONTROLS | WBAHP-O | Water-to-Air and Brine-to-Air | YCC/YCW/YCS/YCE15*2 |  | 16200 | 22 | 4.1 | 14000 | 1.35
8993797 | BOSCH | WBAHP | Water-to-Air and Brine-to-Air | ES049-1CF/HZ/VT*-*****A |  | 54000 | 19 | 4.2 | 48000 | 4.5 | 49000 | 15.5 | 3.6 | 38000 | 4.0833
8993798 | BOSCH | WBAHP | Water-to-Air and Brine-to-Air | ES049-3CF/HZ/VT*-*****A |  | 54000 | 19 | 4.2 | 48000 | 4.5 | 49000 | 15.5 | 3.6 | 38000 | 4.0833
8993799 | BOSCH | WBAHP | Water-to-Air and Brine-to-Air | ES049-4CF/HZ/VT*-*****A |  | 54000 | 19 | 4.2 | 48000 | 4.5 | 49000 | 15.5 | 3.6 | 38000 | 4.0833
9008839 | BOSCH | WBAHP | Water-to-Air and Brine-to-Air | ES025-1CF/HZ/VT*-*****A |  | 29000 | 23.2 | 4.5 | 23400 | 2.4167 | 27500 | 17.7 | 3.6 | 18600 | 2.2917
9008840 | BOSCH | WBAHP | Water-to-Air and Brine-to-Air | ES025-2CF/HZ/VT*-*****A |  | 29000 | 23.2 | 4.5 | 23400 | 2.4167 | 27500 | 17.7 | 3.6 | 18600 | 2.2917
9008841 | BOSCH | WBAHP | Water-to-Air and Brine-to-Air | ES035-1CF/HZ/VT*-*****A |  | 42000 | 21.25 | 4.2 | 36000 | 3.5 | 38000 | 15.7 | 3.6 | 28000 | 3.1667
9008842 | BOSCH | WBAHP | Water-to-Air and Brine-to-Air | ES035-3CF/HZ/VT*-*****A |  | 42000 | 21.25 | 4.2 | 36000 | 3.5 | 38000 | 15.7 | 3.6 | 28000 | 3.1667
9008843 | BOSCH | WBAHP | Water-to-Air and Brine-to-Air | ES035-4CF/HZ/VT*-*****A |  | 42000 | 21.25 | 4.2 | 36000 | 3.5 | 38000 | 15.7 | 3.6 | 28000 | 3.1667
9009345 | BOSCH | WBAHP | Water-to-Air and Brine-to-Air | ES061-1CF/HZ/VT*-*****A | [6 empty] | 62000 | 15.7 | 3.6 | 49000 | 5.1667
9009346 | BOSCH | WBAHP | Water-to-Air and Brine-to-Air | ES061-3CF/HZ/VT*-*****A | [6 empty] | 62000 | 15.7 | 3.6 | 49000 | 5.1667
9009347 | BOSCH | WBAHP | Water-to-Air and Brine-to-Air | ES061-4CF/HZ/VT*-*****A | [6 empty] | 62000 | 15.7 | 3.6 | 49000 | 5.1667
202434761 | GEOCOMFORT | WBWHP | Water-to-Water and Brine-to-Water | GWT060*2 |  | 62300 | 20.7 | 3.9 | 66900 | 5.1917 | 57900 | 15.8 | 3.1 | 52400 | 4.825
202434762 | GEOCOMFORT | WBWHP | Water-to-Water and Brine-to-Water | GWT060*3 |  | 62300 | 20.7 | 3.9 | 66900 | 5.1917 | 57900 | 15.8 | 3.1 | 52400 | 4.825
202434763 | HYDRON MODULE | WBWHP | Water-to-Water and Brine-to-Water | HWT060*2 |  | 62300 | 20.7 | 3.9 | 66900 | 5.1917 | 57900 | 15.8 | 3.1 | 52400 | 4.825
202434764 | HYDRON MODULE | WBWHP | Water-to-Water and Brine-to-Water | HWT060*3 |  | 62300 | 20.7 | 3.9 | 66900 | 5.1917 | 57900 | 15.8 | 3.1 | 52400 | 4.825
202434765 | TETCO | WBWHP | Water-to-Water and Brine-to-Water | TWT060*2 |  | 62300 | 20.7 | 3.9 | 66900 | 5.1917 | 57900 | 15.8 | 3.1 | 52400 | 4.825
202434766 | TETCO | WBWHP | Water-to-Water and Brine-to-Water | TWT060*3 |  | 62300 | 20.7 | 3.9 | 66900 | 5.1917 | 57900 | 15.8 | 3.1 | 52400 | 4.825
202443456 | GeoSmart Energy | WBAHP | Water-to-Air and Brine-to-Air | YT060*B |  | 64100 | 20.7 | 4 | 56500 | 5.3417 | 59900 | 16.5 | 3.4 | 45300 | 4.9917
202443458 | GeoSmart Energy | WBAHP | Water-to-Air and Brine-to-Air | GS036**1*(0,3)*J |  | 35100 | 24.4 | 4.5 | 29200 | 2.925 | 32900 | 19.2 | 3.8 | 24400 | 2.7417
202443459 | GeoSmart Energy | WBAHP | Water-to-Air and Brine-to-Air | GS036**1*(1,2,4)*J |  | 36800 | 28.8 | 4.9 | 29200 | 3.0667 | 33700 | 22 | 4.2 | 24400 | 2.8083
202443461 | GeoSmart Energy | WBAHP-CB | Water-to-Air and Brine-to-Air | GSZ036*1*J | SAH036* | 33200 | 27.4 | 4.9 | 29600 | 2.7667 | 30600 | 20.4 | 4 | 23100 | 2.55
202443462 | GeoSmart Energy | WBAHP-CB | Water-to-Air and Brine-to-Air | GSZ042*1*J | SAH042* | 41300 | 25.6 | 4.8 | 36000 | 3.4417 | 37800 | 19.5 | 3.9 | 27400 | 3.15
202443463 | GeoSmart Energy | WBAHP-CB | Water-to-Air and Brine-to-Air | GTZ038*1*J | SAH038* | 38200 | 24.2 | 4.7 | 35100 | 3.1833 | 36000 | 19 | 4 | 27900 | 3
202443464 | YORK BY JOHNSON CONTROLS | WBAHP | Water-to-Air and Brine-to-Air | YLFT060*B |  | 64100 | 20.7 | 4 | 56500 | 5.3417 | 59900 | 16.5 | 3.4 | 45300 | 4.9917
202443466 | YORK BY JOHNSON CONTROLS | WBAHP | Water-to-Air and Brine-to-Air | YAFS036**1*(0,3)*J |  | 35100 | 24.4 | 4.5 | 29200 | 2.925 | 32900 | 19.2 | 3.8 | 24400 | 2.7417
202443468 | YORK BY JOHNSON CONTROLS | WBAHP | Water-to-Air and Brine-to-Air | YAFS036**1*(1,2,4)*J |  | 36800 | 28.8 | 4.9 | 29200 | 3.0667 | 33700 | 22 | 4.2 | 24400 | 2.8083
202443470 | YORK BY JOHNSON CONTROLS | WBAHP-CB | Water-to-Air and Brine-to-Air | YAZS036**1*J | SAH036* | 33200 | 27.4 | 4.9 | 29600 | 2.7667 | 30600 | 20.4 | 4 | 23100 | 2.55
202443471 | YORK BY JOHNSON CONTROLS | WBAHP-CB | Water-to-Air and Brine-to-Air | YAZS042**1*J | SAH042* | 41300 | 25.6 | 4.8 | 36000 | 3.4417 | 37800 | 19.5 | 3.9 | 27400 | 3.15
202443472 | YORK BY JOHNSON CONTROLS | WBAHP-CB | Water-to-Air and Brine-to-Air | YAZT038**1*J | SAH036* | 38200 | 24.2 | 4.7 | 35100 | 3.1833 | 36000 | 19 | 4 | 27900 | 3
202443473 | YORK BY JOHNSON CONTROLS | WBAHP-CB | Water-to-Air and Brine-to-Air | YAST038**1*J | SAH036* | 38200 | 24.2 | 4.7 | 35100 | 3.1833 | 36000 | 19 | 4 | 27900 | 3
202444962 | BOSCH | WBAHP-CB | Water-to-Air and Brine-to-Air | SM048-1CSN-*****A | SM048-1AV*-*****A | 52800 | 20.35 | 4.5 | 46600 | 4.4 | 48900 | 15.9 | 3.85 | 37800 | 4.075
6581406 | YORK BY JOHNSON CONTROLS | WBWHP | Water-to-Water and Brine-to-Water | YAWS018**1 |  | 18800 | 22.9 | 3.7 | 18500 | 1.5667 | 17300 | 16.6 | 3.1 | 14700 | 1.4417
6581407 | YORK BY JOHNSON CONTROLS | WBWHP | Water-to-Water and Brine-to-Water | YAWS025**1 |  | 26700 | 21.2 | 3.8 | 27100 | 2.225 | 24700 | 16.1 | 3.1 | 22000 | 2.0583
6581408 | YORK BY JOHNSON CONTROLS | WBWHP | Water-to-Water and Brine-to-Water | YAWS040**1 |  | 40900 | 23.4 | 3.9 | 39100 | 3.4083 | 37700 | 17.5 | 3.1 | 30500 | 3.1417
6581409 | YORK BY JOHNSON CONTROLS | WBWHP | Water-to-Water and Brine-to-Water | YAWS050**1 |  | 55600 | 21.6 | 3.7 | 54200 | 4.6333 | 51500 | 16.4 | 3.1 | 44200 | 4.2917
6581410 | YORK BY JOHNSON CONTROLS | WBWHP | Water-to-Water and Brine-to-Water | YAWS060**1 |  | 62500 | 20.6 | 3.8 | 63200 | 5.2083 | 58000 | 16.1 | 3.1 | 50100 | 4.8333
6674620 | BOSCH | WBAHP | Water-to-Air and Brine-to-Air | LM024-1CF/HZ/VT*-*****A |  | 29000 | 26.5 | 4.9 | 23500 | 2.4167 | 26600 | 19.9 | 3.78 | 18000 | 2.2167
6674621 | BOSCH | WBAHP | Water-to-Air and Brine-to-Air | LM024-3CF/HZ/VT*-*****A |  | 29000 | 26.5 | 4.9 | 23500 | 2.4167 | 26600 | 19.9 | 3.78 | 18000 | 2.2167
6674622 | BOSCH | WBAHP | Water-to-Air and Brine-to-Air | LM024-2CF/HZ/VT*-*****A |  | 29000 | 26.5 | 4.9 | 23500 | 2.4167 | 26600 | 19.9 | 3.78 | 18000 | 2.2167
6674623 | BOSCH | WBAHP | Water-to-Air and Brine-to-Air | LM024-4CF/HZ/VT*-*****A |  | 29000 | 26.5 | 4.9 | 23500 | 2.4167 | 26600 | 19.9 | 3.78 | 18000 | 2.2167
6676515 | BOSCH | WBAHP | Water-to-Air and Brine-to-Air | LM036-1VT/CF/HZ*-*****A |  | 43300 | 26 | 4.55 | 35900 | 3.6083 | 39900 | 20.2 | 3.95 | 28400 | 3.325
6676516 | BOSCH | WBAHP | Water-to-Air and Brine-to-Air | LM036-3VT/CF/HZ*-*****A |  | 43300 | 26 | 4.55 | 35900 | 3.6083 | 39900 | 20.2 | 3.95 | 28400 | 3.325
6676518 | BOSCH | WBAHP | Water-to-Air and Brine-to-Air | LM036-2VT/CF/HZ*-*****A |  | 43300 | 26 | 4.55 | 35900 | 3.6083 | 39900 | 20.2 | 3.95 | 28400 | 3.325
6676519 | BOSCH | WBAHP | Water-to-Air and Brine-to-Air | LM036-4VT/CF/HZ*-*****A |  | 43300 | 26 | 4.55 | 35900 | 3.6083 | 39900 | 20.2 | 3.95 | 28400 | 3.325
6677645 | BOSCH | WBAHP | Water-to-Air and Brine-to-Air | LM048-1VT/CF/HZ*-*****A |  | 55300 | 23.8 | 4.55 | 46300 | 4.6083 | 51300 | 18 | 3.9 | 36900 | 4.275
202146990 | TETCO | WBAHP | Water-to-Air and Brine-to-Air | TZS030*2***1 |  | 30900 | 24.6 | 4.7 | 26300 | 2.575 | 29000 | 18.8 | 3.8 | 21700 | 2.4167
202146991 | GEOCOMFORT | WBAHP | Water-to-Air and Brine-to-Air | GZS036 |  | 39500 | 24.1 | 4.4 | 34800 | 3.2917 | 36600 | 17.9 | 3.7 | 28300 | 3.05
202146992 | GEOCOMFORT | WBAHP | Water-to-Air and Brine-to-Air | GZS036*2 |  | 39500 | 24.1 | 4.4 | 34800 | 3.2917 | 36600 | 17.9 | 3.7 | 28300 | 3.05
202146993 | GEOCOMFORT | WBAHP | Water-to-Air and Brine-to-Air | GZS036*3 |  | 39500 | 24.1 | 4.4 | 34800 | 3.2917 | 36600 | 17.9 | 3.7 | 28300 | 3.05
202146994 | GEOCOMFORT | WBAHP | Water-to-Air and Brine-to-Air | GZS036*4 |  | 39500 | 24.1 | 4.4 | 34800 | 3.2917 | 36600 | 17.9 | 3.7 | 28300 | 3.05
202146995 | GEOCOMFORT | WBAHP | Water-to-Air and Brine-to-Air | GZS036*A |  | 39500 | 24.1 | 4.4 | 34800 | 3.2917 | 36600 | 17.9 | 3.7 | 28300 | 3.05
202146996 | GEOCOMFORT | WBAHP | Water-to-Air and Brine-to-Air | GZS036*****1 |  | 39500 | 24.7 | 4.6 | 33600 | 3.2917 | 37200 | 18.8 | 3.9 | 27500 | 3.1
202146997 | GEOCOMFORT | WBAHP | Water-to-Air and Brine-to-Air | GZS036*2***1 |  | 39500 | 24.7 | 4.6 | 33600 | 3.2917 | 37200 | 18.8 | 3.9 | 27500 | 3.1
202146998 | GEOCOMFORT | WBAHP | Water-to-Air and Brine-to-Air | GZS036*3***1 |  | 39500 | 24.7 | 4.6 | 33600 | 3.2917 | 37200 | 18.8 | 3.9 | 27500 | 3.1
202146999 | GEOCOMFORT | WBAHP | Water-to-Air and Brine-to-Air | GZS036*A***1 |  | 39500 | 24.7 | 4.6 | 33600 | 3.2917 | 37200 | 18.8 | 3.9 | 27500 | 3.1
202147000 | HYDRON MODULE | WBAHP | Water-to-Air and Brine-to-Air | HZS036 |  | 39500 | 24.1 | 4.4 | 34800 | 3.2917 | 36600 | 17.9 | 3.7 | 28300 | 3.05
202147001 | HYDRON MODULE | WBAHP | Water-to-Air and Brine-to-Air | HZS036*2 |  | 39500 | 24.1 | 4.4 | 34800 | 3.2917 | 36600 | 17.9 | 3.7 | 28300 | 3.05
202147002 | HYDRON MODULE | WBAHP | Water-to-Air and Brine-to-Air | HZS036*3 |  | 39500 | 24.1 | 4.4 | 34800 | 3.2917 | 36600 | 17.9 | 3.7 | 28300 | 3.05
202147003 | HYDRON MODULE | WBAHP | Water-to-Air and Brine-to-Air | HZS036*4 |  | 39500 | 24.1 | 4.4 | 34800 | 3.2917 | 36600 | 17.9 | 3.7 | 28300 | 3.05
202147004 | HYDRON MODULE | WBAHP | Water-to-Air and Brine-to-Air | HZS036*A |  | 39500 | 24.1 | 4.4 | 34800 | 3.2917 | 36600 | 17.9 | 3.7 | 28300 | 3.05
202147005 | HYDRON MODULE | WBAHP | Water-to-Air and Brine-to-Air | HZS036*****1 |  | 39500 | 24.7 | 4.6 | 33600 | 3.2917 | 37200 | 18.8 | 3.9 | 27500 | 3.1
202147006 | HYDRON MODULE | WBAHP | Water-to-Air and Brine-to-Air | HZS036*2***1 |  | 39500 | 24.7 | 4.6 | 33600 | 3.2917 | 37200 | 18.8 | 3.9 | 27500 | 3.1
202147007 | HYDRON MODULE | WBAHP | Water-to-Air and Brine-to-Air | HZS036*3***1 |  | 39500 | 24.7 | 4.6 | 33600 | 3.2917 | 37200 | 18.8 | 3.9 | 27500 | 3.1
202147008 | HYDRON MODULE | WBAHP | Water-to-Air and Brine-to-Air | HZS036*A***1 |  | 39500 | 24.7 | 4.6 | 33600 | 3.2917 | 37200 | 18.8 | 3.9 | 27500 | 3.1
202147009 | TETCO | WBAHP | Water-to-Air and Brine-to-Air | TZS036 |  | 39500 | 24.1 | 4.4 | 34800 | 3.2917 | 36600 | 17.9 | 3.7 | 28300 | 3.05
202147010 | TETCO | WBAHP | Water-to-Air and Brine-to-Air | TZS036*2 |  | 39500 | 24.1 | 4.4 | 34800 | 3.2917 | 36600 | 17.9 | 3.7 | 28300 | 3.05
202147011 | TETCO | WBAHP | Water-to-Air and Brine-to-Air | TZS036*3 |  | 39500 | 24.1 | 4.4 | 34800 | 3.2917 | 36600 | 17.9 | 3.7 | 28300 | 3.05
202147012 | TETCO | WBAHP | Water-to-Air and Brine-to-Air | TZS036*4 |  | 39500 | 24.1 | 4.4 | 34800 | 3.2917 | 36600 | 17.9 | 3.7 | 28300 | 3.05
202147013 | TETCO | WBAHP | Water-to-Air and Brine-to-Air | TZS036*A |  | 39500 | 24.1 | 4.4 | 34800 | 3.2917 | 36600 | 17.9 | 3.7 | 28300 | 3.05
202147014 | TETCO | WBAHP | Water-to-Air and Brine-to-Air | TZS036*****1 |  | 39500 | 24.7 | 4.6 | 33600 | 3.2917 | 37200 | 18.8 | 3.9 | 27500 | 3.1
202147015 | TETCO | WBAHP | Water-to-Air and Brine-to-Air | TZS036*2***1 |  | 39500 | 24.7 | 4.6 | 33600 | 3.2917 | 37200 | 18.8 | 3.9 | 27500 | 3.1
202147016 | TETCO | WBAHP | Water-to-Air and Brine-to-Air | TZS036*3***1 |  | 39500 | 24.7 | 4.6 | 33600 | 3.2917 | 37200 | 18.8 | 3.9 | 27500 | 3.1
202147017 | TETCO | WBAHP | Water-to-Air and Brine-to-Air | TZS036*A***1 |  | 39500 | 24.7 | 4.6 | 33600 | 3.2917 | 37200 | 18.8 | 3.9 | 27500 | 3.1
202147018 | GEOCOMFORT | WBAHP | Water-to-Air and Brine-to-Air | GZS042 |  | 44200 | 23.7 | 4.5 | 38900 | 3.6833 | 41100 | 17.9 | 3.7 | 31700 | 3.425
202147019 | GEOCOMFORT | WBAHP | Water-to-Air and Brine-to-Air | GZS042*2 |  | 44200 | 23.7 | 4.5 | 38900 | 3.6833 | 41100 | 17.9 | 3.7 | 31700 | 3.425
202147020 | GEOCOMFORT | WBAHP | Water-to-Air and Brine-to-Air | GZS042*3 |  | 44200 | 23.7 | 4.5 | 38900 | 3.6833 | 41100 | 17.9 | 3.7 | 31700 | 3.425
202147021 | GEOCOMFORT | WBAHP | Water-to-Air and Brine-to-Air | GZS042*4 |  | 44200 | 23.7 | 4.5 | 38900 | 3.6833 | 41100 | 17.9 | 3.7 | 31700 | 3.425
202147022 | GEOCOMFORT | WBAHP | Water-to-Air and Brine-to-Air | GZS042*****1 |  | 43700 | 25.6 | 4.5 | 37500 | 3.6417 | 40700 | 19.2 | 3.8 | 30200 | 3.3917
202147023 | GEOCOMFORT | WBAHP | Water-to-Air and Brine-to-Air | GZS042*2***1 |  | 43700 | 25.6 | 4.5 | 37500 | 3.6417 | 40700 | 19.2 | 3.8 | 30200 | 3.3917
202147024 | HYDRON MODULE | WBAHP | Water-to-Air and Brine-to-Air | HZS042 |  | 44200 | 23.7 | 4.5 | 38900 | 3.6833 | 41100 | 17.9 | 3.7 | 31700 | 3.425
202147025 | HYDRON MODULE | WBAHP | Water-to-Air and Brine-to-Air | HZS042*2 |  | 44200 | 23.7 | 4.5 | 38900 | 3.6833 | 41100 | 17.9 | 3.7 | 31700 | 3.425
202147026 | HYDRON MODULE | WBAHP | Water-to-Air and Brine-to-Air | HZS042*3 |  | 44200 | 23.7 | 4.5 | 38900 | 3.6833 | 41100 | 17.9 | 3.7 | 31700 | 3.425
202147027 | HYDRON MODULE | WBAHP | Water-to-Air and Brine-to-Air | HZS042*4 |  | 44200 | 23.7 | 4.5 | 38900 | 3.6833 | 41100 | 17.9 | 3.7 | 31700 | 3.425
202147028 | HYDRON MODULE | WBAHP | Water-to-Air and Brine-to-Air | HZS042*****1 |  | 43700 | 25.6 | 4.5 | 37500 | 3.6417 | 40700 | 19.2 | 3.8 | 30200 | 3.3917
202147029 | HYDRON MODULE | WBAHP | Water-to-Air and Brine-to-Air | HZS042*2***1 |  | 43700 | 25.6 | 4.5 | 37500 | 3.6417 | 40700 | 19.2 | 3.8 | 30200 | 3.3917
202147030 | TETCO | WBAHP | Water-to-Air and Brine-to-Air | TZS042 |  | 44200 | 23.7 | 4.5 | 38900 | 3.6833 | 41100 | 17.9 | 3.7 | 31700 | 3.425
202147031 | TETCO | WBAHP | Water-to-Air and Brine-to-Air | TZS042*2 |  | 44200 | 23.7 | 4.5 | 38900 | 3.6833 | 41100 | 17.9 | 3.7 | 31700 | 3.425
202147032 | TETCO | WBAHP | Water-to-Air and Brine-to-Air | TZS042*3 |  | 44200 | 23.7 | 4.5 | 38900 | 3.6833 | 41100 | 17.9 | 3.7 | 31700 | 3.425
202147033 | TETCO | WBAHP | Water-to-Air and Brine-to-Air | TZS042*4 |  | 44200 | 23.7 | 4.5 | 38900 | 3.6833 | 41100 | 17.9 | 3.7 | 31700 | 3.425
202147034 | TETCO | WBAHP | Water-to-Air and Brine-to-Air | TZS042*****1 |  | 43700 | 25.6 | 4.5 | 37500 | 3.6417 | 40700 | 19.2 | 3.8 | 30200 | 3.3917
202147035 | TETCO | WBAHP | Water-to-Air and Brine-to-Air | TZS042*2***1 |  | 43700 | 25.6 | 4.5 | 37500 | 3.6417 | 40700 | 19.2 | 3.8 | 30200 | 3.3917
202147036 | GEOCOMFORT | WBAHP | Water-to-Air and Brine-to-Air | GZS048 |  | 52100 | 22.4 | 4.2 | 46800 | 4.3417
202147037 | GEOCOMFORT | WBAHP | Water-to-Air and Brine-to-Air | GZS048*2 |  | 52100 | 22.4 | 4.2 | 46800 | 4.3417
7170603 | HYDRON MODULE | WBAHP | Water-to-Air and Brine-to-Air | HVS018 |  | 23200 | 27.5 | 5 | 20100 | 1.9333 | 21400 | 20 | 3.9 | 16300 | 1.7833
7170604 | TETCO | WBAHP | Water-to-Air and Brine-to-Air | TVS018 |  | 23200 | 27.5 | 5 | 20100 | 1.9333 | 21400 | 20 | 3.9 | 16300 | 1.7833
7170606 | GEOCOMFORT | WBAHP | Water-to-Air and Brine-to-Air | GVS024 |  | 28100 | 26 | 4.9 | 24200 | 2.3417 | 26000 | 19.7 | 4 | 19400 | 2.1667
7170607 | HYDRON MODULE | WBAHP | Water-to-Air and Brine-to-Air | HVS024 |  | 28100 | 26 | 4.9 | 24200 | 2.3417 | 26000 | 19.7 | 4 | 19400 | 2.1667
7170608 | TETCO | WBAHP | Water-to-Air and Brine-to-Air | TVS024 |  | 28100 | 26 | 4.9 | 24200 | 2.3417 | 26000 | 19.7 | 4 | 19400 | 2.1667
7170609 | GEOCOMFORT | WBAHP | Water-to-Air and Brine-to-Air | GVS030 |  | 31000 | 23.4 | 4.7 | 28700 | 2.5833 | 30100 | 18.5 | 3.9 | 22300 | 2.5083
7170610 | HYDRON MODULE | WBAHP | Water-to-Air and Brine-to-Air | HVS030 |  | 31000 | 23.4 | 4.7 | 28700 | 2.5833 | 30100 | 18.5 | 3.9 | 22300 | 2.5083
7170611 | TETCO | WBAHP | Water-to-Air and Brine-to-Air | TVS030 |  | 31000 | 23.4 | 4.7 | 28700 | 2.5833 | 30100 | 18.5 | 3.9 | 22300 | 2.5083
7170612 | GEOCOMFORT | WBAHP | Water-to-Air and Brine-to-Air | GVS036 |  | 40500 | 23.5 | 4.6 | 37600 | 3.375 | 37800 | 18 | 3.9 | 30200 | 3.15
7170613 | HYDRON MODULE | WBAHP | Water-to-Air and Brine-to-Air | HVS036 |  | 40500 | 23.5 | 4.6 | 37600 | 3.375 | 37800 | 18 | 3.9 | 30200 | 3.15
7170614 | TETCO | WBAHP | Water-to-Air and Brine-to-Air | TVS036 |  | 40500 | 23.5 | 4.6 | 37600 | 3.375 | 37800 | 18 | 3.9 | 30200 | 3.15
7409789 | YORK BY JOHNSON CONTROLS | WBAHP | Water-to-Air and Brine-to-Air | YKSV/YKSH009**0*0 |  | 10800 | 22.2 | 4.4 | 10600 | 0.9
7409859 | YORK BY JOHNSON CONTROLS | WBAHP | Water-to-Air and Brine-to-Air | YKSV/YKSH009**2*0 |  | 10800 | 22.2 | 4.4 | 10600 | 0.9
7409937 | YORK BY JOHNSON CONTROLS | WBAHP | Water-to-Air and Brine-to-Air | YKSV/YKSH012**0*0 |  | 13200 | 23.1 | 4.2 | 12000 | 1.1
7410008 | YORK BY JOHNSON CONTROLS | WBAHP | Water-to-Air and Brine-to-Air | YKSV/YKSH012**2*0 |  | 13200 | 23.1 | 4.2 | 12000 | 1.1
7410095 | YORK BY JOHNSON CONTROLS | WBAHP | Water-to-Air and Brine-to-Air | YKSV/YKSH015**0*0 |  | 16700 | 26 | 4.5 | 15500 | 1.3917 | 15000 | 18 | 3.8 | 12000 | 1.25
7410164 | YORK BY JOHNSON CONTROLS | WBAHP | Water-to-Air and Brine-to-Air | YKSV/YKSH015**0*1 |  | 16700 | 27 | 4.7 | 15500 | 1.3917 | 15000 | 18.8 | 4 | 12000 | 1.25
7410223 | YORK BY JOHNSON CONTROLS | WBAHP | Water-to-Air and Brine-to-Air | YKSV/YKSH015**0*4 |  | 16700 | 27 | 4.7 | 15500 | 1.3917 | 15000 | 18.8 | 4 | 12000 | 1.25
7410291 | YORK BY JOHNSON CONTROLS | WBAHP | Water-to-Air and Brine-to-Air | YKSV/YKSH015**2*0 |  | 16700 | 26 | 4.5 | 15500 | 1.3917 | 15000 | 18 | 3.8 | 12000 | 1.25
7410355 | YORK BY JOHNSON CONTROLS | WBAHP | Water-to-Air and Brine-to-Air | YKSV/YKSH015**2*1 |  | 16700 | 27 | 4.7 | 15500 | 1.3917 | 15000 | 18.8 | 4 | 12000 | 1.25
7410435 | YORK BY JOHNSON CONTROLS | WBAHP | Water-to-Air and Brine-to-Air | YKSV/YKSH015**2*4 |  | 16700 | 27 | 4.7 | 15500 | 1.3917 | 15000 | 18.8 | 4 | 12000 | 1.25
7410522 | YORK BY JOHNSON CONTROLS | WBAHP | Water-to-Air and Brine-to-Air | YKSV/YKSH018**0*0 |  | 20600 | 24.7 | 4.3 | 18700 | 1.7167
7410657 | YORK BY JOHNSON CONTROLS | WBAHP | Water-to-Air and Brine-to-Air | YKSV/YKSH018**0*4 |  | 20600 | 26 | 4.6 | 18700 | 1.7167 | 18500 | 18.3 | 3.8 | 14500 | 1.5417
202324847 | WaterFurnace | WBAHP | Water-to-Air and Brine-to-Air | UBV/UBH009**9*6 |  | 10300 | 22 | 4.1 | 9600 | 0.85833
202326797 | 5 SERIES INDOOR SPLITS | WBAHP-CB | Water-to-Air and Brine-to-Air | NDZ038J1 | SAH036* | 38200 | 24.2 | 4.7 | 35100 | 3.1833 | 36000 | 19 | 4 | 27900 | 3
202326829 | 5 SERIES OUTDOOR SPLITS | WBAHP-CB | Water-to-Air and Brine-to-Air | NDS038J1 | SAH036* | 38200 | 24.2 | 4.7 | 35100 | 3.1833 | 36000 | 19 | 4 | 27900 | 3
202328431 | BOSCH | WBAHP-CB | Water-to-Air and Brine-to-Air | SM036-1CSC-*****B | SM036-1AV*-*****B | 40900 | 21.05 | 4.4 | 35200 | 3.4083 | 37900 | 16.25 | 3.65 | 27400 | 3.1583
202328432 | BOSCH | WBAHP-CB | Water-to-Air and Brine-to-Air | SM036-1CSN-*****B | SM036-1AV*-*****B | 40900 | 21.05 | 4.4 | 35200 | 3.4083 | 37900 | 16.25 | 3.65 | 27400 | 3.1583
202328433 | BOSCH | WBAHP-CB | Water-to-Air and Brine-to-Air | SM048-1CSC-*****A | SM048-1AV*-*****A | 52800 | 21.25 | 4.6 | 46600 | 4.4 | 48900 | 16.2 | 3.9 | 37800 | 4.075
202328434 | BOSCH | WBAHP-CB | Water-to-Air and Brine-to-Air | SM060-1CSC-*****A | SM060-1AV*-*****A | 64500 | 20.5 | 4.4 | 60500 | 5.375 | 58900 | 16.1 | 3.8 | 49000 | 4.9083
202328435 | BOSCH | WBAHP-CB | Water-to-Air and Brine-to-Air | SM060-1CSN-*****A | SM060-1AV*-*****A | 64500 | 20.5 | 4.4 | 60500 | 5.375 | 58900 | 16.1 | 3.8 | 49000 | 4.9083
202328436 | BOSCH | WBAHP | Water-to-Air and Brine-to-Air | BP018-1VT*******C |  | 21300 | 25.3 | 4.4 | 17700 | 1.775 | 20500 | 18.5 | 3.7 | 14800 | 1.7083
202330271 | AAON, Inc. | WBAHP | Water-to-Air and Brine-to-Air | WH-009-B-H-ACAC-C0-10-200-A |  | 10300 | 23.3 | 4.2 | 8800 | 0.85833 | 9300 | 17.3 | 3.8 | 7750 | 0.775
202330272 | AAON, Inc. | WBAHP | Water-to-Air and Brine-to-Air | WH-009-1-H-ACAC-C0-10-200-A |  | 10300 | 23.3 | 4.2 | 8800 | 0.85833 | 9300 | 17.3 | 3.8 | 7750 | 0.775
202330273 | AAON, Inc. | WBAHP | Water-to-Air and Brine-to-Air | WH-009-A-H-ACAC-C0-10-200-A |  | 10300 | 23.3 | 4.2 | 8800 | 0.85833 | 9300 | 17.3 | 3.8 | 7750 | 0.775
202330277 | AAON, Inc. | WBAHP | Water-to-Air and Brine-to-Air | WH-015-1-H-ACAC-C0-10-100-A |  | 16500 | 26.1 | 4.9 | 14600 | 1.375 | 14700 | 18.2 | 4.8 | 11100 | 1.225
202330278 | AAON, Inc. | WBAHP | Water-to-Air and Brine-to-Air | WH-015-A-H-ACAC-C0-10-100-A |  | 16500 | 26.1 | 4.9 | 14600 | 1.375 | 14700 | 18.2 | 4.8 | 11100 | 1.225
202330279 | AAON, Inc. | WBAHP | Water-to-Air and Brine-to-Air | WH-015-1-H-ACAC-C0-10-200-A |  | 17100 | 29.9 | 5.2 | 14400 | 1.425 | 14700 | 19.9 | 5.2 | 10900 | 1.225
202330280 | AAON, Inc. | WBAHP | Water-to-Air and Brine-to-Air | WH-015-A-H-ACAC-C0-10-200-A |  | 17100 | 29.9 | 5.2 | 14400 | 1.425 | 14700 | 19.9 | 5.2 | 10900 | 1.225
202330281 | AAON, Inc. | WBAHP | Water-to-Air and Brine-to-Air | WH-018-1-H-ACAC-C0-10-100-A |  | 19600 | 23.5 | 4.6 | 17600 | 1.6333 | 17600 | 17.6 | 4.4 | 13500 | 1.4667
202330282 | AAON, Inc. | WBAHP | Water-to-Air and Brine-to-Air | WH-018-A-H-ACAC-C0-10-100-A |  | 19600 | 23.5 | 4.6 | 17600 | 1.6333 | 17600 | 17.6 | 4.4 | 13500 | 1.4667
202330283 | AAON, Inc. | WBAHP | Water-to-Air and Brine-to-Air | WH-018-1-H-ACAC-C0-10-200-A |  | 19500 | 26.5 | 4.8 | 16100 | 1.625 | 17300 | 19.2 | 4.7 | 13300 | 1.4417
202330284 | AAON, Inc. | WBAHP | Water-to-Air and Brine-to-Air | WH-018-A-H-ACAC-C0-10-200-A |  | 19500 | 26.5 | 4.8 | 16100 | 1.625 | 17300 | 19.2 | 4.7 | 13300 | 1.4417
217465611 | GeoSmart Energy | WBWHP | Water-to-Water and Brine-to-Water | NETZERO22KB2CWRB |  | 46387 | 18.71 | 3.4 | 85577 | 3.8656 | 42788 | 15.07 | 2.92 | 69881 | 3.5657
217465612 | GeoSmart Energy | WBWHP | Water-to-Water and Brine-to-Water | NETZERO22KB2CWBB |  | 46387 | 18.71 | 3.4 | 85577 | 3.8656 | 42788 | 15.07 | 2.92 | 69881 | 3.5657
217465613 | GeoSmart Energy | WBWHP | Water-to-Water and Brine-to-Water | NETZERO22KB2BWRB |  | 46387 | 18.71 | 3.4 | 85577 | 3.8656 | 42788 | 15.07 | 2.92 | 69881 | 3.5657
217465614 | GeoSmart Energy | WBWHP | Water-to-Water and Brine-to-Water | NETZERO22KB2BWBB |  | 46387 | 18.71 | 3.4 | 85577 | 3.8656 | 42788 | 15.07 | 2.92 | 69881 | 3.5657
10272021 | 5 SERIES INDOOR SPLITS | WBAHP-C | Water-to-Air and Brine-to-Air | NSZ070H1 | SRAA060* | [5 empty] | 60500 | 17.1 | 3.6 | 50700 | 5.0417
10272215 | 5 SERIES OUTDOOR SPLITS | WBAHP-CB | Water-to-Air and Brine-to-Air | NDS026H1 | SAH026* | 25800 | 23 | 4.6 | 23300 | 2.15 | 23400 | 17.5 | 3.7 | 18400 | 1.95
10272216 | 5 SERIES OUTDOOR SPLITS | WBAHP-C | Water-to-Air and Brine-to-Air | NDS026H1 | SRAA026* | 25800 | 23 | 4.6 | 23300 | 2.15 | 23400 | 17.5 | 3.7 | 18400 | 1.95
10272219 | 5 SERIES OUTDOOR SPLITS | WBAHP-CB | Water-to-Air and Brine-to-Air | NDS049H1 | SAH048* | 51000 | 24.2 | 4.6 | 47100 | 4.25 | 46300 | 18 | 3.9 | 37700 | 3.8583
10272220 | 5 SERIES OUTDOOR SPLITS | WBAHP-C | Water-to-Air and Brine-to-Air | NDS049H1 | SRAA048* | 51000 | 24.2 | 4.6 | 47100 | 4.25 | 46300 | 18 | 3.9 | 37700 | 3.8583
10272221 | 5 SERIES OUTDOOR SPLITS | WBAHP-CB | Water-to-Air and Brine-to-Air | NDS064H1 | SAH060* | 63200 | 22.5 | 4.4 | 56000 | 5.2667 | 57400 | 17 | 3.7 | 45200 | 4.7833
10272222 | 5 SERIES OUTDOOR SPLITS | WBAHP-C | Water-to-Air and Brine-to-Air | NDS064H1 | SRAA060* | 63200 | 22.5 | 4.4 | 56000 | 5.2667 | 57400 | 17 | 3.7 | 45200 | 4.7833
10272228 | 5 SERIES OUTDOOR SPLITS | WBAHP-C | Water-to-Air and Brine-to-Air | NDS072H1 | SRAA060* | [5 empty] | 62800 | 16 | 3.5 | 53500 | 5.2333
10298936 | WaterFurnace | WBAHP | Water-to-Air and Brine-to-Air | UVV/UVH036**0*1 |  | 43000 | 28 | 4.4 | 37000 | 3.5833 | 39000 | 21 | 3.8 | 29000 | 3.25
10298937 | WaterFurnace | WBAHP | Water-to-Air and Brine-to-Air | UVV/UVH036**3*1 |  | 43000 | 28 | 4.4 | 37000 | 3.5833 | 39000 | 21 | 3.8 | 29000 | 3.25
10298938 | WaterFurnace | WBAHP | Water-to-Air and Brine-to-Air | UVV/UVH036**4*1 |  | 43000 | 28 | 4.4 | 37000 | 3.5833 | 39000 | 21 | 3.8 | 29000 | 3.25
10298941 | WaterFurnace | WBAHP | Water-to-Air and Brine-to-Air | UVV/UVH048**0*1 |  | 53000 | 26 | 4.7 | 46000 | 4.4167 | 48000 | 20 | 3.8 | 38000 | 4
10298942 | WaterFurnace | WBAHP | Water-to-Air and Brine-to-Air | UVV/UVH048**3*1 |  | 53000 | 26 | 4.7 | 46000 | 4.4167 | 48000 | 20 | 3.8 | 38000 | 4
10298943 | WaterFurnace | WBAHP | Water-to-Air and Brine-to-Air | UVV/UVH048**4*1 |  | 53000 | 26 | 4.7 | 46000 | 4.4167 | 48000 | 20 | 3.8 | 38000 | 4
10298944 | WaterFurnace | WBAHP | Water-to-Air and Brine-to-Air | UVV/UVH060**0*1 |  | 63000 | 24 | 4.2 | 57000 | 5.25 | 62000 | 17.8 | 3.7 | 45000 | 5.1667
10298946 | WaterFurnace | WBAHP | Water-to-Air and Brine-to-Air | UVV/UVH060**3*1 |  | 63000 | 24 | 4.2 | 57000 | 5.25 | 62000 | 17.8 | 3.7 | 45000 | 5.1667
10298947 | WaterFurnace | WBAHP | Water-to-Air and Brine-to-Air | UVV/UVH060**4*1 |  | 63000 | 24 | 4.2 | 57000 | 5.25 | 62000 | 17.8 | 3.7 | 45000 | 5.1667
10304639 | YORK BY JOHNSON CONTROLS | WBAHP-CB | Water-to-Air and Brine-to-Air | YAZT026**1 | SAH026* | 25800 | 23 | 4.6 | 23300 | 2.15 | 23400 | 17.5 | 3.7 | 18400 | 1.95
10304640 | YORK BY JOHNSON CONTROLS | WBAHP-C | Water-to-Air and Brine-to-Air | YAZT026**1 | SRAA026* | 25800 | 23 | 4.6 | 23300 | 2.15 | 23400 | 17.5 | 3.7 | 18400 | 1.95
10304641 | GeoSmart Energy | WBAHP-CB | Water-to-Air and Brine-to-Air | GTZ026*1 | SAH026* | 25800 | 23 | 4.6 | 23300 | 2.15 | 23400 | 17.5 | 3.7 | 18400 | 1.95
10304642 | GEOSTAR | WBAHP-CB | Water-to-Air and Brine-to-Air | 103H026**1 | SAH026* | 25800 | 23 | 4.6 | 23300 | 2.15 | 23400 | 17.5 | 3.7 | 18400 | 1.95
10304646 | GEOSTAR | WBAHP-C | Water-to-Air and Brine-to-Air | 103H026**1 | SRAA026* | 25800 | 23 | 4.6 | 23300 | 2.15 | 23400 | 17.5 | 3.7 | 18400 | 1.95
10304657 | GeoSmart Energy | WBAHP-C | Water-to-Air and Brine-to-Air | GTZ026*1 | SRAA026* | 25800 | 23 | 4.6 | 23300 | 2.15 | 23400 | 17.5 | 3.7 | 18400 | 1.95
10305457 | GEOSTAR | WBAHP-CB | Water-to-Air and Brine-to-Air | 104H026**1 | SAH026* | 25800 | 23 | 4.6 | 23300 | 2.15 | 23400 | 17.5 | 3.7 | 18400 | 1.95
10305458 | GEOSTAR | WBAHP-C | Water-to-Air and Brine-to-Air | 104H026**1 | SRAA026* | 25800 | 23 | 4.6 | 23300 | 2.15 | 23400 | 17.5 | 3.7 | 18400 | 1.95
10316642 | YORK BY JOHNSON CONTROLS | WBAHP-CB | Water-to-Air and Brine-to-Air | YAST026**1 | SAH026* | 25800 | 23 | 4.6 | 23300 | 2.15 | 23400 | 17.5 | 3.7 | 18400 | 1.95
10316643 | GeoSmart Energy | WBAHP-CB | Water-to-Air and Brine-to-Air | GTS026*1 | SAH026* | 25800 | 23 | 4.6 | 23300 | 2.15 | 23400 | 17.5 | 3.7 | 18400 | 1.95
10316644 | YORK BY JOHNSON CONTROLS | WBAHP-C | Water-to-Air and Brine-to-Air | YAST026**1 | SRAA026* | 25800 | 23 | 4.6 | 23300 | 2.15 | 23400 | 17.5 | 3.7 | 18400 | 1.95
10316645 | GeoSmart Energy | WBAHP-C | Water-to-Air and Brine-to-Air | GTS026*1 | SRAA026* | 25800 | 23 | 4.6 | 23300 | 2.15 | 23400 | 17.5 | 3.7 | 18400 | 1.95
10316654 | YORK BY JOHNSON CONTROLS | WBAHP-CB | Water-to-Air and Brine-to-Air | YAST049**1 | SAH048* | 51000 | 24.2 | 4.6 | 47100 | 4.25 | 46300 | 18 | 3.9 | 37700 | 3.8583
10316655 | GEOSTAR | WBAHP-CB | Water-to-Air and Brine-to-Air | 104H049**1 | SAH048* | 51000 | 24.2 | 4.6 | 47100 | 4.25 | 46300 | 18 | 3.9 | 37700 | 3.8583
10316656 | GeoSmart Energy | WBAHP-CB | Water-to-Air and Brine-to-Air | GTS049*1 | SAH048* | 51000 | 24.2 | 4.6 | 47100 | 4.25 | 46300 | 18 | 3.9 | 37700 | 3.8583
10316657 | YORK BY JOHNSON CONTROLS | WBAHP-C | Water-to-Air and Brine-to-Air | YAST049**1 | SRAA048* | 51000 | 24.2 | 4.6 | 47100 | 4.25 | 46300 | 18 | 3.9 | 37700 | 3.8583
10316658 | GeoSmart Energy | WBAHP-C | Water-to-Air and Brine-to-Air | GTS049*1 | SRAA048* | 51000 | 24.2 | 4.6 | 47100 | 4.25 | 46300 | 18 | 3.9 | 37700 | 3.8583
10316660 | GEOSTAR | WBAHP-C | Water-to-Air and Brine-to-Air | 104H049**1 | SRAA048* | 51000 | 24.2 | 4.6 | 47100 | 4.25 | 46300 | 18 | 3.9 | 37700 | 3.8583
10316661 | YORK BY JOHNSON CONTROLS | WBAHP-CB | Water-to-Air and Brine-to-Air | YAST064**1 | SAH060* | 63200 | 22.5 | 4.4 | 56000 | 5.2667 | 57400 | 17 | 3.7 | 45200 | 4.7833
10316662 | GEOSTAR | WBAHP-CB | Water-to-Air and Brine-to-Air | 104H064**1 | SAH060* | 63200 | 22.5 | 4.4 | 56000 | 5.2667 | 57400 | 17 | 3.7 | 45200 | 4.7833
10316663 | GeoSmart Energy | WBAHP-CB | Water-to-Air and Brine-to-Air | GTS064*1 | SAH060* | 63200 | 22.5 | 4.4 | 56000 | 5.2667 | 57400 | 17 | 3.7 | 45200 | 4.7833
10316664 | YORK BY JOHNSON CONTROLS | WBAHP-C | Water-to-Air and Brine-to-Air | YAST064**1 | SRAA060* | 63200 | 22.5 | 4.4 | 56000 | 5.2667 | 57400 | 17 | 3.7 | 45200 | 4.7833
10316666 | GEOSTAR | WBAHP-C | Water-to-Air and Brine-to-Air | 104H064**1 | SRAA060* | 63200 | 22.5 | 4.4 | 56000 | 5.2667 | 57400 | 17 | 3.7 | 45200 | 4.7833
10316667 | GeoSmart Energy | WBAHP-C | Water-to-Air and Brine-to-Air | GTS064*1 | SRAA060* | 63200 | 22.5 | 4.4 | 56000 | 5.2667 | 57400 | 17 | 3.7 | 45200 | 4.7833
10316672 | GeoSmart Energy | WBAHP-C | Water-to-Air and Brine-to-Air | GTS072*1 | SRAA060* | [5 empty] | 62800 | 16 | 3.5 | 53500 | 5.2333
10316673 | GEOSTAR | WBAHP-C | Water-to-Air and Brine-to-Air | 104H072**1 | SRAA060* | [5 empty] | 62800 | 16 | 3.5 | 53500 | 5.2333
10316674 | YORK BY JOHNSON CONTROLS | WBAHP-C | Water-to-Air and Brine-to-Air | YAST072**1 | SRAA060* | [5 empty] | 62800 | 16 | 3.5 | 53500 | 5.2333
10316700 | YORK BY JOHNSON CONTROLS | WBAHP-C | Water-to-Air and Brine-to-Air | YAZT072**1 | SRAA060* | [5 empty] | 62800 | 16 | 3.5 | 53500 | 5.2333
10316701 | GEOSTAR | WBAHP-C | Water-to-Air and Brine-to-Air | 103H072**1 | SRAA060* | [5 empty] | 62800 | 16 | 3.5 | 53500 | 5.2333
10316702 | GeoSmart Energy | WBAHP-C | Water-to-Air and Brine-to-Air | GTZ072*1 | SRAA060* | [5 empty] | 62800 | 16 | 3.5 | 53500 | 5.2333
10318010 | YORK BY JOHNSON CONTROLS | WBAHP-CB | Water-to-Air and Brine-to-Air | YAZS022**1 | SAH022* | 20400 | 26.5 | 4.8 | 18100 | 1.7 | 18700 | 19.1 | 3.8 | 14000 | 1.5583
10318016 | GeoSmart Energy | WBAHP-CB | Water-to-Air and Brine-to-Air | GSZ022*1 | SAH022* | 20400 | 26.5 | 4.8 | 18100 | 1.7 | 18700 | 19.1 | 3.8 | 14000 | 1.5583
10318017 | GEOSTAR | WBAHP-CB | Water-to-Air and Brine-to-Air | 103H022**1 | SAH022* | 20400 | 26.5 | 4.8 | 18100 | 1.7 | 18700 | 19.1 | 3.8 | 14000 | 1.5583
10318018 | GeoSmart Energy | WBAHP-C | Water-to-Air and Brine-to-Air | GSZ022*1 | SRAA026* | 20400 | 26.5 | 4.8 | 18100 | 1.7 | 18700 | 19.1 | 3.8 | 14000 | 1.5583
10318019 | GEOSTAR | WBAHP-C | Water-to-Air and Brine-to-Air | 103H022**1 | SRAA026* | 20400 | 26.5 | 4.8 | 18100 | 1.7 | 18700 | 19.1 | 3.8 | 14000 | 1.5583
10318020 | YORK BY JOHNSON CONTROLS | WBAHP-C | Water-to-Air and Brine-to-Air | YAZS022**1 | SRAA026* | 20400 | 26.5 | 4.8 | 18100 | 1.7 | 18700 | 19.1 | 3.8 | 14000 | 1.5583
202729332 | HEIL | WBAHP | Water-to-Air and Brine-to-Air | HB018V******1**2 |  | 21300 | 25.3 | 4.4 | 17700 | 1.775 | 20500 | 18.5 | 3.7 | 14800 | 1.7083
202729333 | ARCOAIRE | WBAHP | Water-to-Air and Brine-to-Air | HB018V******1**2 |  | 21300 | 25.3 | 4.4 | 17700 | 1.775 | 20500 | 18.5 | 3.7 | 14800 | 1.7083
202729334 | KEEPRITE | WBAHP | Water-to-Air and Brine-to-Air | HB018V******1**2 |  | 21300 | 25.3 | 4.4 | 17700 | 1.775 | 20500 | 18.5 | 3.7 | 14800 | 1.7083
202729335 | TEMPSTAR | WBAHP | Water-to-Air and Brine-to-Air | HB018V******1**2 |  | 21300 | 25.3 | 4.4 | 17700 | 1.775 | 20500 | 18.5 | 3.7 | 14800 | 1.7083
202729336 | COMFORTMAKER | WBAHP | Water-to-Air and Brine-to-Air | HB018V******1**2 |  | 21300 | 25.3 | 4.4 | 17700 | 1.775 | 20500 | 18.5 | 3.7 | 14800 | 1.7083
206599760 | 5 SERIES | WBAHP | Water-to-Air and Brine-to-Air | NSV/NSH060J1*(1,4)* | [6 empty] | 62200 | 18.4 | 4 | 47900 | 5.1833
206599762 | GEOSTAR | WBAHP | Water-to-Air and Brine-to-Air | 101/102J060**1*0****** | [6 empty] | 62300 | 17.4 | 3.7 | 46100 | 5.1917
206599765 | GEOSTAR | WBAHP | Water-to-Air and Brine-to-Air | 101/102J060**1*(1,4)****** | [6 empty] | 62200 | 18.4 | 4 | 47900 | 5.1833
206608717 | 5 SERIES INDOOR SPLITS | WBAHP-CB | Water-to-Air and Brine-to-Air | NSZ048J1* | SAH048* | 46900 | 25.5 | 4.7 | 41900 | 3.9083 | 42500 | 18.7 | 4 | 33400 | 3.5417
206608718 | 5 SERIES INDOOR SPLITS | WBAHP-C | Water-to-Air and Brine-to-Air | NSZ048J1* | SRAA048* | 46900 | 25.5 | 4.7 | 41900 | 3.9083 | 42500 | 18.7 | 4 | 33400 | 3.5417
206608719 | GEOSTAR | WBAHP-CB | Water-to-Air and Brine-to-Air | 103J048**1* | SAH048* | 46900 | 25.5 | 4.7 | 41900 | 3.9083 | 42500 | 18.7 | 4 | 33400 | 3.5417
206608720 | GEOSTAR | WBAHP-C | Water-to-Air and Brine-to-Air | 103J048**1* | SRAA048* | 46900 | 25.5 | 4.7 | 41900 | 3.9083 | 42500 | 18.7 | 4 | 33400 | 3.5417
206608721 | 5 SERIES INDOOR SPLITS | WBAHP-CB | Water-to-Air and Brine-to-Air | NSZ060J1* | SAH060* | 61700 | 23.6 | 4.3 | 54500 | 5.1417 | 56300 | 17.7 | 3.7 | 44000 | 4.6917
206608722 | 5 SERIES INDOOR SPLITS | WBAHP-C | Water-to-Air and Brine-to-Air | NSZ060J1* | SRAA060* | 61700 | 23.6 | 4.3 | 54500 | 5.1417 | 56300 | 17.7 | 3.7 | 44000 | 4.6917
206608723 | GEOSTAR | WBAHP-CB | Water-to-Air and Brine-to-Air | 103J060**1* | SAH060* | 61700 | 23.6 | 4.3 | 54500 | 5.1417 | 56300 | 17.7 | 3.7 | 44000 | 4.6917
206608724 | GEOSTAR | WBAHP-C | Water-to-Air and Brine-to-Air | 103J060**1* | SRAA060* | 61700 | 23.6 | 4.3 | 54500 | 5.1417 | 56300 | 17.7 | 3.7 | 44000 | 4.6917
206611110 | COMFORT-AIRE | WBAHP | Water-to-Air and Brine-to-Air | HEH/V024C |  | 26500 | 21.7 | 4.1 | 23000 | 2.2083 | 24600 | 16 | 3.6 | 17800 | 2.05
206611111 | CENTURY | WBAHP | Water-to-Air and Brine-to-Air | HEH/V024C |  | 26500 | 21.7 | 4.1 | 23000 | 2.2083 | 24600 | 16 | 3.6 | 17800 | 2.05
206611112 | COMFORT-AIRE | WBAHP | Water-to-Air and Brine-to-Air | HEH/V030C |  | 32300 | 20.7 | 4.2 | 30000 | 2.6917 | 29900 | 15.7 | 3.6 | 23800 | 2.4917
206611113 | CENTURY | WBAHP | Water-to-Air and Brine-to-Air | HEH/V030C |  | 32300 | 20.7 | 4.2 | 30000 | 2.6917 | 29900 | 15.7 | 3.6 | 23800 | 2.4917
206611114 | COMFORT-AIRE | WBAHP | Water-to-Air and Brine-to-Air | HEH/V036C |  | 38200 | 22.3 | 4.3 | 35100 | 3.1833 | 35200 | 16.7 | 3.6 | 27300 | 2.9333
206611115 | CENTURY | WBAHP | Water-to-Air and Brine-to-Air | HEH/V036C |  | 38200 | 22.3 | 4.3 | 35100 | 3.1833 | 35200 | 16.7 | 3.6 | 27300 | 2.9333
206611116 | COMFORT-AIRE | WBAHP | Water-to-Air and Brine-to-Air | HEH/V042C |  | 46300 | 21.3 | 4.1 | 42300 | 3.8583 | 43100 | 16.1 | 3.4 | 33300 | 3.5917
206611117 | CENTURY | WBAHP | Water-to-Air and Brine-to-Air | HEH/V042C |  | 46300 | 21.3 | 4.1 | 42300 | 3.8583 | 43100 | 16.1 | 3.4 | 33300 | 3.5917
206611118 | COMFORT-AIRE | WBAHP | Water-to-Air and Brine-to-Air | HEH/V048C |  | 51800 | 20.9 | 4.4 | 45000 | 4.3167 | 48100 | 15.5 | 3.7 | 35600 | 4.0083
206611119 | CENTURY | WBAHP | Water-to-Air and Brine-to-Air | HEH/V048C |  | 51800 | 20.9 | 4.4 | 45000 | 4.3167 | 48100 | 15.5 | 3.7 | 35600 | 4.0083
206611120 | COMFORT-AIRE | WBAHP | Water-to-Air and Brine-to-Air | HEH/V060C | [6 empty] | 63200 | 17.3 | 3.6 | 43700 | 5.2667
206611121 | CENTURY | WBAHP | Water-to-Air and Brine-to-Air | HEH/V060C | [6 empty] | 63200 | 17.3 | 3.6 | 43700 | 5.2667
206703384 | Ecoforest | WBWHP | Water-to-Water and Brine-to-Water | 921140/1 |  | 23901 | 18.6 | 3.35 | 46261 | 1.9917 | 21781 | 13.65 | 2.83 | 36024 | 1.8151
206703385 | Ecoforest | WBWHP | Water-to-Water and Brine-to-Water | 921141/1 |  | 23901 | 18.6 | 3.35 | 46261 | 1.9917 | 21781 | 13.65 | 2.83 | 36024 | 1.8151
206703386 | Ecoforest | WBWHP | Water-to-Water and Brine-to-Water | 921230/1 |  | 32057 | 18.57 | 3.47 | 62244 | 2.6714 | 29297 | 13.72 | 2.87 | 48688 | 2.4414
206703387 | Ecoforest | WBWHP | Water-to-Water and Brine-to-Water | 921231/1 |  | 32057 | 18.57 | 3.47 | 62244 | 2.6714 | 29297 | 13.72 | 2.87 | 48688 | 2.4414
206703388 | Ecoforest | WBWHP | Water-to-Water and Brine-to-Water | 921240/1 |  | 32057 | 18.57 | 3.47 | 62244 | 2.6714 | 29297 | 13.72 | 2.87 | 48688 | 2.4414
206703389 | Ecoforest | WBWHP | Water-to-Water and Brine-to-Water | 921241/1 |  | 32057 | 18.57 | 3.47 | 62244 | 2.6714 | 29297 | 13.72 | 2.87 | 48688 | 2.4414
206703390 | Ecoforest | WBWHP | Water-to-Water and Brine-to-Water | 921330/1 |  | 48967 | 18.75 | 3.22 | 86016 | 4.0806 | 44726 | 13.95 | 2.81 | 70898 | 3.7272
206703391 | Ecoforest | WBWHP | Water-to-Water and Brine-to-Water | 921331/1 |  | 48967 | 18.75 | 3.22 | 86016 | 4.0806 | 44726 | 13.95 | 2.81 | 70898 | 3.7272
206703392 | Ecoforest | WBWHP | Water-to-Water and Brine-to-Water | 921340/1 |  | 48967 | 18.75 | 3.22 | 86016 | 4.0806 | 44726 | 13.95 | 2.81 | 70898 | 3.7272
206703393 | Ecoforest | WBWHP | Water-to-Water and Brine-to-Water | 921341/1 |  | 48967 | 18.75 | 3.22 | 86016 | 4.0806 | 44726 | 13.95 | 2.81 | 70898 | 3.7272
206703394 | Ecoforest | WBWHP | Water-to-Water and Brine-to-Water | 931130/1 |  | 23901 | 18.6 | 3.35 | 46261 | 1.9917 | 21781 | 13.65 | 2.83 | 36024 | 1.8151
206703395 | Ecoforest | WBWHP | Water-to-Water and Brine-to-Water | 931131/1 |  | 23901 | 18.6 | 3.35 | 46261 | 1.9917 | 21781 | 13.65 | 2.83 | 36024 | 1.8151
206703396 | Ecoforest | WBWHP | Water-to-Water and Brine-to-Water | 931140/1 |  | 23901 | 18.6 | 3.35 | 46261 | 1.9917 | 21781 | 13.65 | 2.83 | 36024 | 1.8151
206703397 | Ecoforest | WBWHP | Water-to-Water and Brine-to-Water | 931141/1 |  | 23901 | 18.6 | 3.35 | 46261 | 1.9917 | 21781 | 13.65 | 2.83 | 36024 | 1.8151
206703398 | Ecoforest | WBWHP | Water-to-Water and Brine-to-Water | 931230/1 |  | 32057 | 18.57 | 3.47 | 62244 | 2.6714 | 29297 | 13.72 | 2.87 | 48688 | 2.4414
206703399 | Ecoforest | WBWHP | Water-to-Water and Brine-to-Water | 931231/1 |  | 32057 | 18.57 | 3.47 | 62244 | 2.6714 | 29297 | 13.72 | 2.87 | 48688 | 2.4414
206703400 | Ecoforest | WBWHP | Water-to-Water and Brine-to-Water | 931240/1 |  | 32057 | 18.57 | 3.47 | 62244 | 2.6714 | 29297 | 13.72 | 2.87 | 48688 | 2.4414
206703401 | Ecoforest | WBWHP | Water-to-Water and Brine-to-Water | 931241/1 |  | 32057 | 18.57 | 3.47 | 62244 | 2.6714 | 29297 | 13.72 | 2.87 | 48688 | 2.4414
206703402 | Ecoforest | WBWHP | Water-to-Water and Brine-to-Water | 931330/1 |  | 48967 | 18.75 | 3.22 | 86016 | 4.0806 | 44726 | 13.95 | 2.81 | 70898 | 3.7272
206703403 | Ecoforest | WBWHP | Water-to-Water and Brine-to-Water | 931331/1 |  | 48967 | 18.75 | 3.22 | 86016 | 4.0806 | 44726 | 13.95 | 2.81 | 70898 | 3.7272
206703404 | Ecoforest | WBWHP | Water-to-Water and Brine-to-Water | 931340/1 |  | 48967 | 18.75 | 3.22 | 86016 | 4.0806 | 44726 | 13.95 | 2.81 | 70898 | 3.7272
206703405 | Ecoforest | WBWHP | Water-to-Water and Brine-to-Water | 931341/1 |  | 48967 | 18.75 | 3.22 | 86016 | 4.0806 | 44726 | 13.95 | 2.81 | 70898 | 3.7272
206710951 | Ecoforest | WBWHP | Water-to-Water and Brine-to-Water | 921130/1 |  | 23901 | 18.6 | 3.35 | 46261 | 1.9917 | 21781 | 13.65 | 2.83 | 36024 | 1.8151
206710952 | Ecoforest | WBWHP | Water-to-Water and Brine-to-Water | 921131/1 |  | 23901 | 18.6 | 3.35 | 46261 | 1.9917 | 21781 | 13.65 | 2.83 | 36024 | 1.8151
206722530 | ClimateMaster | WBAHP | Water-to-Air and Brine-to-Air | TRH/V006A*W/K |  | 7000 | 24 | 4.2 | 6300 | 0.58333
206726680 | WaterFurnace | WBAHP | Water-to-Air and Brine-to-Air | UVV/UVH024**0*1 |  | 27300 | 37.4 | 5 | 23400 | 2.275 | 25500 | 23.6 | 3.9 | 17800 | 2.125
206726691 | WaterFurnace | WBAHP | Water-to-Air and Brine-to-Air | UVV/UVH024**3*1 |  | 27300 | 37.4 | 5 | 23400 | 2.275 | 25500 | 23.6 | 3.9 | 17800 | 2.125
206726692 | WaterFurnace | WBAHP | Water-to-Air and Brine-to-Air | UVV/UVH024**4*1 |  | 27300 | 37.4 | 5 | 23400 | 2.275 | 25500 | 23.6 | 3.9 | 17800 | 2.125
216054478 | GEOCOMFORT | WBAHP-CB | Water-to-Air and Brine-to-Air | GBT048* | EAD048 | 51500 | 22.5 | 4.5 | 51300 | 4.2917 | 47800 | 17.3 | 3.6 | 41000 | 3.9833
216054479 | GEOCOMFORT | WBAHP | Water-to-Air and Brine-to-Air | GVS009* |  | 11900 | 22.1 | 4.4 | 10600 | 0.99167 | 10900 | 17.4 | 3.6 | 8500 | 0.90833
216054480 | GEOCOMFORT | WBAHP | Water-to-Air and Brine-to-Air | GVS012* |  | 13400 | 24.1 | 4.3 | 12100 | 1.1167 | 11900 | 18.1 | 3.6 | 9400 | 0.99167
216054481 | GEOCOMFORT | WBAHP | Water-to-Air and Brine-to-Air | GVS018* |  | 23200 | 30.5 | 5.3 | 19600 | 1.9333 | 21700 | 22.2 | 4 | 15400 | 1.8083
216054482 | GEOCOMFORT | WBAHP | Water-to-Air and Brine-to-Air | GVT024* |  | 27600 | 23.8 | 4.6 | 23900 | 2.3 | 25800 | 18.6 | 4 | 19400 | 2.15
216054483 | GEOCOMFORT | WBAHP | Water-to-Air and Brine-to-Air | GVT030* |  | 34100 | 23.1 | 4.6 | 30300 | 2.8417 | 32200 | 18.4 | 3.8 | 24300 | 2.6833
216054484 | GEOCOMFORT | WBAHP | Water-to-Air and Brine-to-Air | GVT036* |  | 40000 | 22.8 | 4.6 | 36900 | 3.3333 | 37400 | 17.7 | 3.9 | 29500 | 3.1167
216054485 | GEOCOMFORT | WBAHP | Water-to-Air and Brine-to-Air | GVT042* |  | 49200 | 24 | 4.6 | 40100 | 4.1 | 45900 | 18.5 | 3.9 | 32400 | 3.825
216054486 | GEOCOMFORT | WBAHP | Water-to-Air and Brine-to-Air | GVT048* |  | 53600 | 24.5 | 4.9 | 48500 | 4.4667 | 50300 | 18.8 | 4 | 38500 | 4.1917
216054487 | GEOCOMFORT | WBAHP | Water-to-Air and Brine-to-Air | GYT024* |  | 29200 | 25.7 | 5.3 | 23400 | 2.4333 | 27100 | 19.9 | 4.3 | 19000 | 2.2583
216054488 | GEOCOMFORT | WBAHP | Water-to-Air and Brine-to-Air | GYT036* |  | 42300 | 27.9 | 5.4 | 35500 | 3.525 | 39700 | 21 | 4.3 | 27900 | 3.3083
216054489 | GEOCOMFORT | WBAHP | Water-to-Air and Brine-to-Air | GYT048* |  | 55200 | 24.9 | 5 | 46500 | 4.6 | 51900 | 19.2 | 4.1 | 36700 | 4.325
216054492 | GEOCOMFORT | WBAHP | Water-to-Air and Brine-to-Air | GZT024* |  | 28200 | 23.7 | 4.6 | 22900 | 2.35 | 26400 | 18.3 | 3.9 | 18300 | 2.2
216054493 | GEOCOMFORT | WBAHP | Water-to-Air and Brine-to-Air | GZT030* |  | 32600 | 21.6 | 4.5 | 28800 | 2.7167 | 31500 | 17.5 | 3.7 | 23300 | 2.625
216054494 | GEOCOMFORT | WBAHP | Water-to-Air and Brine-to-Air | GZT036* |  | 39400 | 23.6 | 4.6 | 34000 | 3.2833 | 36700 | 17.9 | 3.8 | 27100 | 3.0583
216054495 | GEOCOMFORT | WBAHP | Water-to-Air and Brine-to-Air | GZT042* |  | 46000 | 23.4 | 4.4 | 40100 | 3.8333 | 43000 | 18 | 3.6 | 32900 | 3.5833
216054496 | GEOCOMFORT | WBAHP | Water-to-Air and Brine-to-Air | GZT048* |  | 52200 | 22.1 | 4.4 | 45900 | 4.35 | 48700 | 17.3 | 3.6 | 36900 | 4.0583
216054497 | GEOCOMFORT | WBAHP | Water-to-Air and Brine-to-Air | GZT060* |  | 62000 | 21.2 | 4.2 | 58500 | 5.1667 | 59000 | 16.9 | 3.6 | 46800 | 4.9167
207348661 | WaterFurnace | WBAHP | Water-to-Air and Brine-to-Air | URS036*4*4 |  | 36800 | 28.8 | 4.9 | 29200 | 3.0667 | 33700 | 22 | 4.2 | 24400 | 2.8083
207348662 | WaterFurnace | WBAHP | Water-to-Air and Brine-to-Air | URS036*4*5 |  | 36800 | 28.8 | 4.9 | 29200 | 3.0667 | 33700 | 22 | 4.2 | 24400 | 2.8083
207348663 | WaterFurnace | WBAHP | Water-to-Air and Brine-to-Air | URS048*0*1 |  | 50300 | 25.9 | 4.7 | 44700 | 4.1917 | 45900 | 18.8 | 4 | 36400 | 3.825
207348664 | WaterFurnace | WBAHP | Water-to-Air and Brine-to-Air | URS048*0*4 |  | 50300 | 25.9 | 4.7 | 44700 | 4.1917 | 45900 | 18.8 | 4 | 36400 | 3.825
207348665 | WaterFurnace | WBAHP | Water-to-Air and Brine-to-Air | URS048*0*5 |  | 50300 | 25.9 | 4.7 | 44700 | 4.1917 | 45900 | 18.8 | 4 | 36400 | 3.825
207348666 | WaterFurnace | WBAHP | Water-to-Air and Brine-to-Air | URS048*3*1 |  | 50300 | 25.9 | 4.7 | 44700 | 4.1917 | 45900 | 18.8 | 4 | 36400 | 3.825
207348667 | WaterFurnace | WBAHP | Water-to-Air and Brine-to-Air | URS048*3*4 |  | 50300 | 25.9 | 4.7 | 44700 | 4.1917 | 45900 | 18.8 | 4 | 36400 | 3.825
207348668 | WaterFurnace | WBAHP | Water-to-Air and Brine-to-Air | URS048*3*5 |  | 50300 | 25.9 | 4.7 | 44700 | 4.1917 | 45900 | 18.8 | 4 | 36400 | 3.825
207348669 | WaterFurnace | WBAHP | Water-to-Air and Brine-to-Air | URS048*4*1 |  | 50300 | 25.9 | 4.7 | 44700 | 4.1917 | 45900 | 18.8 | 4 | 36400 | 3.825
207348670 | WaterFurnace | WBAHP | Water-to-Air and Brine-to-Air | URS048*4*4 |  | 50300 | 25.9 | 4.7 | 44700 | 4.1917 | 45900 | 18.8 | 4 | 36400 | 3.825
207348671 | WaterFurnace | WBAHP | Water-to-Air and Brine-to-Air | URS048*4*5 |  | 50300 | 25.9 | 4.7 | 44700 | 4.1917 | 45900 | 18.8 | 4 | 36400 | 3.825
207348681 | WaterFurnace | WBAHP | Water-to-Air and Brine-to-Air | URS060*0*1 | [6 empty] | 62200 | 18.4 | 4 | 47900 | 5.1833
207348682 | WaterFurnace | WBAHP | Water-to-Air and Brine-to-Air | URS060*0*4 | [6 empty] | 62200 | 18.4 | 4 | 47900 | 5.1833
4651271 | WaterFurnace | WBAHP | Water-to-Air and Brine-to-Air | USH023**0*4 |  | 25400 | 23 | 4.3 | 21900 | 2.1167
4651272 | WaterFurnace | WBAHP | Water-to-Air and Brine-to-Air | USH023**2*4 |  | 25400 | 23 | 4.3 | 21900 | 2.1167
4651273 | WaterFurnace | WBAHP | Water-to-Air and Brine-to-Air | USH023**3*4 |  | 25400 | 23 | 4.3 | 21900 | 2.1167
4651274 | WaterFurnace | WBAHP | Water-to-Air and Brine-to-Air | USH023**4*4 |  | 25400 | 23 | 4.3 | 21900 | 2.1167
4651339 | WaterFurnace | WBAHP | Water-to-Air and Brine-to-Air | USV/USH024**0*4 |  | 26400 | 23.4 | 4.5 | 22300 | 2.2 | 24400 | 17.5 | 3.8 | 17500 | 2.0333
4651340 | WaterFurnace | WBAHP | Water-to-Air and Brine-to-Air | USV/USH024**2*4 |  | 26400 | 23.4 | 4.5 | 22300 | 2.2 | 24400 | 17.5 | 3.8 | 17500 | 2.0333
4651341 | WaterFurnace | WBAHP | Water-to-Air and Brine-to-Air | USV/USH024**3*4 |  | 26400 | 23.4 | 4.5 | 22300 | 2.2 | 24400 | 17.5 | 3.8 | 17500 | 2.0333
4651342 | WaterFurnace | WBAHP | Water-to-Air and Brine-to-Air | USV/USH024**4*4 |  | 26400 | 23.4 | 4.5 | 22300 | 2.2 | 24400 | 17.5 | 3.8 | 17500 | 2.0333
4651403 | WaterFurnace | WBAHP | Water-to-Air and Brine-to-Air | USV/USH030**0*4 |  | 32900 | 23.9 | 4.4 | 28300 | 2.7417 | 29000 | 18.3 | 3.8 | 22800 | 2.4167
4651404 | WaterFurnace | WBAHP | Water-to-Air and Brine-to-Air | USV/USH030**2*4 |  | 32900 | 23.9 | 4.4 | 28300 | 2.7417 | 29000 | 18.3 | 3.8 | 22800 | 2.4167
4651405 | WaterFurnace | WBAHP | Water-to-Air and Brine-to-Air | USV/USH030**3*4 |  | 32900 | 23.9 | 4.4 | 28300 | 2.7417 | 29000 | 18.3 | 3.8 | 22800 | 2.4167
4651407 | WaterFurnace | WBAHP | Water-to-Air and Brine-to-Air | USV/USH030**4*4 |  | 32900 | 23.9 | 4.4 | 28300 | 2.7417 | 29000 | 18.3 | 3.8 | 22800 | 2.4167
4651417 | WaterFurnace | WBAHP | Water-to-Air and Brine-to-Air | USV/USH036**0*4 |  | 37700 | 23 | 4.3 | 33000 | 3.1417 | 34500 | 17.3 | 3.6 | 26000 | 2.875
4651418 | WaterFurnace | WBAHP | Water-to-Air and Brine-to-Air | USV/USH036**2*4 |  | 37700 | 23 | 4.3 | 33000 | 3.1417 | 34500 | 17.3 | 3.6 | 26000 | 2.875
4651419 | WaterFurnace | WBAHP | Water-to-Air and Brine-to-Air | USV/USH036**3*4 |  | 37700 | 23 | 4.3 | 33000 | 3.1417 | 34500 | 17.3 | 3.6 | 26000 | 2.875
4651420 | WaterFurnace | WBAHP | Water-to-Air and Brine-to-Air | USV/USH036**4*4 |  | 37700 | 23 | 4.3 | 33000 | 3.1417 | 34500 | 17.3 | 3.6 | 26000 | 2.875
4651530 | WaterFurnace | WBAHP | Water-to-Air and Brine-to-Air | USV/USH042**0*4 |  | 45800 | 23.5 | 4.3 | 37000 | 3.8167 | 42300 | 18.5 | 3.7 | 29900 | 3.525
4651532 | WaterFurnace | WBAHP | Water-to-Air and Brine-to-Air | USV/USH042**3*4 |  | 45800 | 23.5 | 4.3 | 37000 | 3.8167 | 42300 | 18.5 | 3.7 | 29900 | 3.525
4651533 | WaterFurnace | WBAHP | Water-to-Air and Brine-to-Air | USV/USH042**4*4 |  | 45800 | 23.5 | 4.3 | 37000 | 3.8167 | 42300 | 18.5 | 3.7 | 29900 | 3.525
4651546 | WaterFurnace | WBAHP | Water-to-Air and Brine-to-Air | USV/USH048**0*4 |  | 52000 | 23.4 | 4.2 | 45900 | 4.3333 | 49500 | 18.1 | 3.6 | 36900 | 4.125
216508984 | ClimateMaster | WBAHP-C | Water-to-Air and Brine-to-Air | SJ/PN048A | SKN048A | 51100 | 21 | 4.2 | 46800 | 4.2583 | 48500 | 16.7 | 3.6 | 36500 | 4.0417
216508985 | ClimateMaster | WBAHP-C | Water-to-Air and Brine-to-Air | SJ/PN060A | SKN060A | 63900 | 20.3 | 4.2 | 56200 | 5.325 | 59600 | 16.1 | 3.6 | 46500 | 4.9667
207337477 | GEOSTAR | WBAHP-CB | Water-to-Air and Brine-to-Air | 103J038**1 | SAH036* | 38200 | 24.2 | 4.7 | 35100 | 3.1833 | 36000 | 19 | 4 | 27900 | 3
207337478 | GEOSTAR | WBAHP-C | Water-to-Air and Brine-to-Air | 103J038**1 | SRAA036* | 38200 | 24.2 | 4.7 | 35100 | 3.1833 | 36000 | 19 | 4 | 27900 | 3
207337479 | GEOSTAR | WBAHP-CB | Water-to-Air and Brine-to-Air | 163J038**1 | SAH036* | 38200 | 24.2 | 4.7 | 35100 | 3.1833 | 36000 | 19 | 4 | 27900 | 3
207337480 | GEOSTAR | WBAHP-C | Water-to-Air and Brine-to-Air | 163J038**1 | SRAA036* | 38200 | 24.2 | 4.7 | 35100 | 3.1833 | 36000 | 19 | 4 | 27900 | 3
207337481 | GEOSTAR | WBAHP-CB | Water-to-Air and Brine-to-Air | 104J038**1 | SAH036* | 38200 | 24.2 | 4.7 | 35100 | 3.1833 | 36000 | 19 | 4 | 27900 | 3
207337482 | GEOSTAR | WBAHP-C | Water-to-Air and Brine-to-Air | 104J038**1 | SRAA036* | 38200 | 24.2 | 4.7 | 35100 | 3.1833 | 36000 | 19 | 4 | 27900 | 3
207337483 | GEOSTAR | WBAHP-CB | Water-to-Air and Brine-to-Air | 164J038**1 | SAH036* | 38200 | 24.2 | 4.7 | 35100 | 3.1833 | 36000 | 19 | 4 | 27900 | 3
207337484 | GEOSTAR | WBAHP-C | Water-to-Air and Brine-to-Air | 164J038**1 | SRAA036* | 38200 | 24.2 | 4.7 | 35100 | 3.1833 | 36000 | 19 | 4 | 27900 | 3
207337485 | GEOSTAR | WBAHP-CB | Water-to-Air and Brine-to-Air | 103J049**1 | SAH048* | 51000 | 24.2 | 4.6 | 47100 | 4.25 | 46300 | 18 | 3.9 | 37700 | 3.8583
207337486 | GEOSTAR | WBAHP-C | Water-to-Air and Brine-to-Air | 103J049**1 | SRAA048* | 51000 | 24.2 | 4.6 | 47100 | 4.25 | 46300 | 18 | 3.9 | 37700 | 3.8583
207337487 | GEOSTAR | WBAHP-CB | Water-to-Air and Brine-to-Air | 163J049**1 | SAH048* | 51000 | 24.2 | 4.6 | 47100 | 4.25 | 46300 | 18 | 3.9 | 37700 | 3.8583
207337488 | GEOSTAR | WBAHP-C | Water-to-Air and Brine-to-Air | 163J049**1 | SRAA048* | 51000 | 24.2 | 4.6 | 47100 | 4.25 | 46300 | 18 | 3.9 | 37700 | 3.8583
207337489 | GEOSTAR | WBAHP-CB | Water-to-Air and Brine-to-Air | 104H049**1 | SAH048* | 51000 | 24.2 | 4.6 | 47100 | 4.25 | 46300 | 18 | 3.9 | 37700 | 3.8583
207337490 | GEOSTAR | WBAHP-C | Water-to-Air and Brine-to-Air | 104H049**1 | SRAA048* | 51000 | 24.2 | 4.6 | 47100 | 4.25 | 46300 | 18 | 3.9 | 37700 | 3.8583
207337491 | GEOSTAR | WBAHP-CB | Water-to-Air and Brine-to-Air | 164H049**1 | SAH048* | 51000 | 24.2 | 4.6 | 47100 | 4.25 | 46300 | 18 | 3.9 | 37700 | 3.8583
207337492 | GEOSTAR | WBAHP-C | Water-to-Air and Brine-to-Air | 164H049**1 | SRAA048* | 51000 | 24.2 | 4.6 | 47100 | 4.25 | 46300 | 18 | 3.9 | 37700 | 3.8583
207337493 | GEOSTAR | WBAHP-CB | Water-to-Air and Brine-to-Air | 103J064**1 | SAH060* | 63200 | 22.5 | 4.4 | 56000 | 5.2667 | 57400 | 17 | 3.7 | 45200 | 4.7833
207337494 | GEOSTAR | WBAHP-C | Water-to-Air and Brine-to-Air | 103J064**1 | SRAA060* | 63200 | 22.5 | 4.4 | 56000 | 5.2667 | 57400 | 17 | 3.7 | 45200 | 4.7833
207337495 | GEOSTAR | WBAHP-CB | Water-to-Air and Brine-to-Air | 163J064**1 | SAH060* | 63200 | 22.5 | 4.4 | 56000 | 5.2667 | 57400 | 17 | 3.7 | 45200 | 4.7833
207337496 | GEOSTAR | WBAHP-C | Water-to-Air and Brine-to-Air | 163J064**1 | SRAA060* | 63200 | 22.5 | 4.4 | 56000 | 5.2667 | 57400 | 17 | 3.7 | 45200 | 4.7833
207337497 | GEOSTAR | WBAHP-CB | Water-to-Air and Brine-to-Air | 104H064**1 | SAH060* | 63200 | 22.5 | 4.4 | 56000 | 5.2667 | 57400 | 17 | 3.7 | 45200 | 4.7833
207337498 | GEOSTAR | WBAHP-C | Water-to-Air and Brine-to-Air | 104H064**1 | SRAA060* | 63200 | 22.5 | 4.4 | 56000 | 5.2667 | 57400 | 17 | 3.7 | 45200 | 4.7833
207337499 | GEOSTAR | WBAHP-CB | Water-to-Air and Brine-to-Air | 164H064**1 | SAH060* | 63200 | 22.5 | 4.4 | 56000 | 5.2667 | 57400 | 17 | 3.7 | 45200 | 4.7833
207337500 | GEOSTAR | WBAHP-C | Water-to-Air and Brine-to-Air | 164H064**1 | SRAA060* | 63200 | 22.5 | 4.4 | 56000 | 5.2667 | 57400 | 17 | 3.7 | 45200 | 4.7833
207337501 | GEOSTAR | WBAHP-CB | Water-to-Air and Brine-to-Air | 103H072**1 | SAH066* | [5 empty] | 62800 | 16 | 3.5 | 53500 | 5.2333
207337502 | GEOSTAR | WBAHP-C | Water-to-Air and Brine-to-Air | 103H072**1 | SRAA060* | [5 empty] | 62800 | 16 | 3.5 | 53500 | 5.2333
10318021 | YORK BY JOHNSON CONTROLS | WBAHP-CB | Water-to-Air and Brine-to-Air | YAZS030**1 | SAH030* | 26900 | 25.6 | 4.8 | 24900 | 2.2417 | 24600 | 18.9 | 3.9 | 19800 | 2.05
10318022 | GEOSTAR | WBAHP-CB | Water-to-Air and Brine-to-Air | 103H030**1 | SAH030* | 26900 | 25.6 | 4.8 | 24900 | 2.2417 | 24600 | 18.9 | 3.9 | 19800 | 2.05
10318023 | GeoSmart Energy | WBAHP-CB | Water-to-Air and Brine-to-Air | GSZ030*1 | SAH030* | 26900 | 25.6 | 4.8 | 24900 | 2.2417 | 24600 | 18.9 | 3.9 | 19800 | 2.05
10318024 | YORK BY JOHNSON CONTROLS | WBAHP-C | Water-to-Air and Brine-to-Air | YAZS030**1 | SRAA026* | 26900 | 25.6 | 4.8 | 24900 | 2.2417 | 24600 | 18.9 | 3.9 | 19800 | 2.05
10318025 | GeoSmart Energy | WBAHP-C | Water-to-Air and Brine-to-Air | GSZ030*1 | SRAA026* | 26900 | 25.6 | 4.8 | 24900 | 2.2417 | 24600 | 18.9 | 3.9 | 19800 | 2.05
10318026 | GEOSTAR | WBAHP-C | Water-to-Air and Brine-to-Air | 103H030**1 | SRAA026* | 26900 | 25.6 | 4.8 | 24900 | 2.2417 | 24600 | 18.9 | 3.9 | 19800 | 2.05
10318045 | YORK BY JOHNSON CONTROLS | WBAHP-CB | Water-to-Air and Brine-to-Air | YAZS048**1 | SAH048* | 46900 | 25.5 | 4.7 | 41900 | 3.9083 | 42500 | 18.7 | 4 | 33400 | 3.5417
10318046 | GeoSmart Energy | WBAHP-CB | Water-to-Air and Brine-to-Air | GSZ048*1 | SAH048* | 46900 | 25.5 | 4.7 | 41900 | 3.9083 | 42500 | 18.7 | 4 | 33400 | 3.5417
10318047 | GEOSTAR | WBAHP-CB | Water-to-Air and Brine-to-Air | 103H048**1 | SAH048* | 46900 | 25.5 | 4.7 | 41900 | 3.9083 | 42500 | 18.7 | 4 | 33400 | 3.5417
10318048 | YORK BY JOHNSON CONTROLS | WBAHP-C | Water-to-Air and Brine-to-Air | YAZS048**1 | SRAA048* | 46900 | 25.5 | 4.7 | 41900 | 3.9083 | 42500 | 18.7 | 4 | 33400 | 3.5417
10318049 | GeoSmart Energy | WBAHP-C | Water-to-Air and Brine-to-Air | GSZ048*1 | SRAA048* | 46900 | 25.5 | 4.7 | 41900 | 3.9083 | 42500 | 18.7 | 4 | 33400 | 3.5417
10318050 | GEOSTAR | WBAHP-C | Water-to-Air and Brine-to-Air | 103H048**1 | SRAA048* | 46900 | 25.5 | 4.7 | 41900 | 3.9083 | 42500 | 18.7 | 4 | 33400 | 3.5417
10318051 | YORK BY JOHNSON CONTROLS | WBAHP-CB | Water-to-Air and Brine-to-Air | YAZS060**1 | SAH060* | 61700 | 23.6 | 4.3 | 54500 | 5.1417 | 56300 | 17.7 | 3.7 | 44000 | 4.6917
10318052 | GeoSmart Energy | WBAHP-CB | Water-to-Air and Brine-to-Air | GSZ060*1 | SAH060* | 61700 | 23.6 | 4.3 | 54500 | 5.1417 | 56300 | 17.7 | 3.7 | 44000 | 4.6917
10318053 | GEOSTAR | WBAHP-CB | Water-to-Air and Brine-to-Air | 103H060**1 | SAH060* | 61700 | 23.6 | 4.3 | 54500 | 5.1417 | 56300 | 17.7 | 3.7 | 44000 | 4.6917
10318054 | YORK BY JOHNSON CONTROLS | WBAHP-C | Water-to-Air and Brine-to-Air | YAZS060**1 | SRAA060* | 61700 | 23.6 | 4.3 | 54500 | 5.1417 | 56300 | 17.7 | 3.7 | 44000 | 4.6917
10318055 | GeoSmart Energy | WBAHP-C | Water-to-Air and Brine-to-Air | GSZ060*1 | SRAA060* | 61700 | 23.6 | 4.3 | 54500 | 5.1417 | 56300 | 17.7 | 3.7 | 44000 | 4.6917
10318056 | GEOSTAR | WBAHP-C | Water-to-Air and Brine-to-Air | 103H060**1 | SRAA060* | 61700 | 23.6 | 4.3 | 54500 | 5.1417 | 56300 | 17.7 | 3.7 | 44000 | 4.6917
10318060 | YORK BY JOHNSON CONTROLS | WBAHP-C | Water-to-Air and Brine-to-Air | YAZS070**1 | SRAA060* | [5 empty] | 60500 | 17.1 | 3.6 | 50700 | 5.0417
10318061 | GEOSTAR | WBAHP-C | Water-to-Air and Brine-to-Air | 103H070**1 | SRAA060* | [5 empty] | 60500 | 17.1 | 3.6 | 50700 | 5.0417
10318062 | GeoSmart Energy | WBAHP-C | Water-to-Air and Brine-to-Air | GSZ070*1 | SRAA060* | [5 empty] | 60500 | 17.1 | 3.6 | 50700 | 5.0417
10346237 | GEOCOMFORT | WBAHP | Water-to-Air and Brine-to-Air | GZT030******B | [6 empty] | 32000 | 18 | 3.7 | 22600 | 2.6667
10346238 | HYDRON MODULE | WBAHP | Water-to-Air and Brine-to-Air | HZT030******B | [6 empty] | 32000 | 18 | 3.7 | 22600 | 2.6667
10346239 | TETCO | WBAHP | Water-to-Air and Brine-to-Air | TZT030******B | [6 empty] | 32000 | 18 | 3.7 | 22600 | 2.6667
10346240 | GEOCOMFORT | WBAHP | Water-to-Air and Brine-to-Air | GZT030*2****B | [6 empty] | 32000 | 18 | 3.7 | 22600 | 2.6667
10346241 | HYDRON MODULE | WBAHP | Water-to-Air and Brine-to-Air | HZT030*2****B | [6 empty] | 32000 | 18 | 3.7 | 22600 | 2.6667
10346242 | TETCO | WBAHP | Water-to-Air and Brine-to-Air | TZT030*2****B | [6 empty] | 32000 | 18 | 3.7 | 22600 | 2.6667
10346243 | GEOCOMFORT | WBAHP | Water-to-Air and Brine-to-Air | GZT030*3****B | [6 empty] | 32000 | 18 | 3.7 | 22600 | 2.6667
10346244 | HYDRON MODULE | WBAHP | Water-to-Air and Brine-to-Air | HZT030*3****B | [6 empty] | 32000 | 18 | 3.7 | 22600 | 2.6667
10346245 | TETCO | WBAHP | Water-to-Air and Brine-to-Air | TZT030*3****B | [6 empty] | 32000 | 18 | 3.7 | 22600 | 2.6667
10346246 | GEOCOMFORT | WBAHP | Water-to-Air and Brine-to-Air | GZT030*A****B | [6 empty] | 32000 | 18 | 3.7 | 22600 | 2.6667
10346247 | HYDRON MODULE | WBAHP | Water-to-Air and Brine-to-Air | HZT030*A****B | [6 empty] | 32000 | 18 | 3.7 | 22600 | 2.6667
10346248 | TETCO | WBAHP | Water-to-Air and Brine-to-Air | TZT030*A****B | [6 empty] | 32000 | 18 | 3.7 | 22600 | 2.6667
10346253 | GEOCOMFORT | WBAHP | Water-to-Air and Brine-to-Air | GZT042******B | [6 empty] | 42600 | 19.1 | 3.7 | 31500 | 3.55
10346254 | HYDRON MODULE | WBAHP | Water-to-Air and Brine-to-Air | HZT042******B | [6 empty] | 42600 | 19.1 | 3.7 | 31500 | 3.55
10346255 | TETCO | WBAHP | Water-to-Air and Brine-to-Air | TZT042******B | [6 empty] | 42600 | 19.1 | 3.7 | 31500 | 3.55
10346256 | GEOCOMFORT | WBAHP | Water-to-Air and Brine-to-Air | GZT042*2****B | [6 empty] | 42600 | 19.1 | 3.7 | 31500 | 3.55
10346257 | HYDRON MODULE | WBAHP | Water-to-Air and Brine-to-Air | HZT042*2****B | [6 empty] | 42600 | 19.1 | 3.7 | 31500 | 3.55
10346258 | TETCO | WBAHP | Water-to-Air and Brine-to-Air | TZT042*2****B | [6 empty] | 42600 | 19.1 | 3.7 | 31500 | 3.55
10346259 | GEOCOMFORT | WBAHP | Water-to-Air and Brine-to-Air | GZT042*3****B | [6 empty] | 42600 | 19.1 | 3.7 | 31500 | 3.55
10346260 | HYDRON MODULE | WBAHP | Water-to-Air and Brine-to-Air | HZT042*3****B | [6 empty] | 42600 | 19.1 | 3.7 | 31500 | 3.55
10346261 | TETCO | WBAHP | Water-to-Air and Brine-to-Air | TZT042*3****B | [6 empty] | 42600 | 19.1 | 3.7 | 31500 | 3.55
10346272 | GEOCOMFORT | WBAHP | Water-to-Air and Brine-to-Air | GZS006 |  | 7600 | 23.2 | 4.3 | 6400 | 0.63333
10346273 | HYDRON MODULE | WBAHP | Water-to-Air and Brine-to-Air | HZS006 |  | 7600 | 23.2 | 4.3 | 6400 | 0.63333
10346274 | TETCO | WBAHP | Water-to-Air and Brine-to-Air | TZS006 |  | 7600 | 23.2 | 4.3 | 6400 | 0.63333
10346276 | GEOCOMFORT | WBAHP | Water-to-Air and Brine-to-Air | GZS009 |  | 10500 | 22.9 | 4.2 | 9500 | 0.875
10346277 | HYDRON MODULE | WBAHP | Water-to-Air and Brine-to-Air | HZS009 |  | 10500 | 22.9 | 4.2 | 9500 | 0.875
207335143 | GEOSTAR | WBAHP | Water-to-Air and Brine-to-Air | 101/102K038**1*(1,2,4)***** |  | 40000 | 24.4 | 4.9 | 35000 | 3.3333 | 38200 | 19.7 | 4.2 | 28500 | 3.1833
10259035 | GEOCOMFORT | WBAHP | Water-to-Air and Brine-to-Air | GZS015*****1B | [6 empty] | 15200 | 20.3 | 3.9 | 10900 | 1.2667
10259036 | HYDRON MODULE | WBAHP | Water-to-Air and Brine-to-Air | HZS015*****1B | [6 empty] | 15200 | 20.3 | 3.9 | 10900 | 1.2667
10259037 | TETCO | WBAHP | Water-to-Air and Brine-to-Air | TZS015*****1B | [6 empty] | 15200 | 20.3 | 3.9 | 10900 | 1.2667
10259038 | GEOCOMFORT | WBAHP | Water-to-Air and Brine-to-Air | GZS015*A***1B | [6 empty] | 15200 | 20.3 | 3.9 | 10900 | 1.2667
10259039 | HYDRON MODULE | WBAHP | Water-to-Air and Brine-to-Air | HZS015*A***1B | [6 empty] | 15200 | 20.3 | 3.9 | 10900 | 1.2667
10259040 | TETCO | WBAHP | Water-to-Air and Brine-to-Air | TZS015*A***1B | [6 empty] | 15200 | 20.3 | 3.9 | 10900 | 1.2667
10259044 | GEOCOMFORT | WBAHP | Water-to-Air and Brine-to-Air | GZS015******B | [6 empty] | 15300 | 19.2 | 3.8 | 11100 | 1.275
10259045 | HYDRON MODULE | WBAHP | Water-to-Air and Brine-to-Air | HZS015******B | [6 empty] | 15300 | 19.2 | 3.8 | 11100 | 1.275
10259046 | TETCO | WBAHP | Water-to-Air and Brine-to-Air | TZS015******B | [6 empty] | 15300 | 19.2 | 3.8 | 11100 | 1.275
10259047 | GEOCOMFORT | WBAHP | Water-to-Air and Brine-to-Air | GZS015*A****B | [6 empty] | 15300 | 19.2 | 3.8 | 11100 | 1.275
10259048 | HYDRON MODULE | WBAHP | Water-to-Air and Brine-to-Air | HZS015*A****B | [6 empty] | 15300 | 19.2 | 3.8 | 11100 | 1.275
10259049 | TETCO | WBAHP | Water-to-Air and Brine-to-Air | TZS015*A****B | [6 empty] | 15300 | 19.2 | 3.8 | 11100 | 1.275
10259054 | GEOCOMFORT | WBAHP | Water-to-Air and Brine-to-Air | GZS017*****1B | [6 empty] | 18100 | 20.5 | 3.8 | 13000 | 1.5083
10259055 | HYDRON MODULE | WBAHP | Water-to-Air and Brine-to-Air | HZS017*****1B | [6 empty] | 18100 | 20.5 | 3.8 | 13000 | 1.5083
6677682 | BOSCH | WBAHP | Water-to-Air and Brine-to-Air | LM048-3VT/CF/HZ*-*****A |  | 55300 | 23.8 | 4.55 | 46300 | 4.6083 | 51300 | 18 | 3.9 | 36900 | 4.275
6677754 | BOSCH | WBAHP | Water-to-Air and Brine-to-Air | LM048-4VT/CF/HZ*-*****A |  | 55300 | 23.8 | 4.55 | 46300 | 4.6083 | 51300 | 18 | 3.9 | 36900 | 4.275
6965857 | TRANE | WBAHP | Water-to-Air and Brine-to-Air | EXHF0121 |  | 14000 | 25.08 | 4.31 | 11900 | 1.1667
6965858 | TRANE | WBAHP | Water-to-Air and Brine-to-Air | EXHF0122 |  | 14000 | 25.08 | 4.31 | 11900 | 1.1667
6965859 | TRANE | WBAHP | Water-to-Air and Brine-to-Air | EXHF0127 |  | 14000 | 25.08 | 4.31 | 11900 | 1.1667
6965882 | TRANE | WBAHP | Water-to-Air and Brine-to-Air | EXVF0061 | [6 empty] | 8100 | 17.33 | 3.63 | 6100 | 0.675
6965885 | TRANE | WBAHP | Water-to-Air and Brine-to-Air | EXVF0062 | [6 empty] | 8100 | 17.33 | 3.63 | 6100 | 0.675
6965888 | TRANE | WBAHP | Water-to-Air and Brine-to-Air | EXVF0067 | [6 empty] | 8100 | 17.33 | 3.63 | 6100 | 0.675
6966727 | TRANE | WBAHP | Water-to-Air and Brine-to-Air | EXVF0121 |  | 14200 | 25.37 | 4.5 | 12400 | 1.1833 | 13100 | 18.2 | 3.74 | 9400 | 1.0917
6966753 | TRANE | WBAHP | Water-to-Air and Brine-to-Air | EXVF0122 |  | 14200 | 25.37 | 4.5 | 12400 | 1.1833 | 13100 | 18.2 | 3.74 | 9400 | 1.0917
6966789 | TRANE | WBAHP | Water-to-Air and Brine-to-Air | EXVF0127 |  | 14200 | 25.37 | 4.5 | 12400 | 1.1833 | 13100 | 18.2 | 3.74 | 9400 | 1.0917
6966837 | TRANE | WBAHP | Water-to-Air and Brine-to-Air | EXVF0151 |  | 17100 | 24.05 | 4.3 | 15300 | 1.425
6966860 | TRANE | WBAHP | Water-to-Air and Brine-to-Air | EXVF0152 |  | 17100 | 24.05 | 4.3 | 15300 | 1.425
6966875 | TRANE | WBAHP | Water-to-Air and Brine-to-Air | EXVF0157 |  | 17100 | 24.05 | 4.3 | 15300 | 1.425
6993448 | GEOCOMFORT | WBWHP | Water-to-Water and Brine-to-Water | GWS036 | [6 empty] | 34400 | 16.9 | 3.1 | 30200 | 2.8667
6993449 | HYDRON MODULE | WBWHP | Water-to-Water and Brine-to-Water | HWS036 | [6 empty] | 34400 | 16.9 | 3.1 | 30200 | 2.8667
6993450 | TETCO | WBWHP | Water-to-Water and Brine-to-Water | TWS036 | [6 empty] | 34400 | 16.9 | 3.1 | 30200 | 2.8667
6993451 | GEOCOMFORT | WBWHP | Water-to-Water and Brine-to-Water | GWS048 | [6 empty] | 50600 | 16.2 | 3.1 | 45400 | 4.2167
6993452 | HYDRON MODULE | WBWHP | Water-to-Water and Brine-to-Water | HWS048 | [6 empty] | 50600 | 16.2 | 3.1 | 45400 | 4.2167
6993453 | TETCO | WBWHP | Water-to-Water and Brine-to-Water | TWS048 | [6 empty] | 50600 | 16.2 | 3.1 | 45400 | 4.2167
6993454 | GEOCOMFORT | WBWHP | Water-to-Water and Brine-to-Water | GWS060 | [6 empty] | 61000 | 16.1 | 3.1 | 54100 | 5.0833
6993455 | HYDRON MODULE | WBWHP | Water-to-Water and Brine-to-Water | HWS060 | [6 empty] | 61000 | 16.1 | 3.1 | 54100 | 5.0833
6993456 | TETCO | WBWHP | Water-to-Water and Brine-to-Water | TWS060 | [6 empty] | 61000 | 16.1 | 3.1 | 54100 | 5.0833
202147046 | HYDRON MODULE | WBAHP | Water-to-Air and Brine-to-Air | HZS048*4 |  | 52100 | 22.4 | 4.2 | 46800 | 4.3417
202147047 | HYDRON MODULE | WBAHP | Water-to-Air and Brine-to-Air | HZS048*****1 |  | 52900 | 22.6 | 4.3 | 45600 | 4.4083 | 49300 | 17.4 | 3.6 | 36200 | 4.1083
202147048 | HYDRON MODULE | WBAHP | Water-to-Air and Brine-to-Air | HZS048*2***1 |  | 52900 | 22.6 | 4.3 | 45600 | 4.4083 | 49300 | 17.4 | 3.6 | 36200 | 4.1083
202147049 | HYDRON MODULE | WBAHP | Water-to-Air and Brine-to-Air | HZS048*3***1 |  | 52900 | 22.6 | 4.3 | 45600 | 4.4083 | 49300 | 17.4 | 3.6 | 36200 | 4.1083
202147050 | TETCO | WBAHP | Water-to-Air and Brine-to-Air | TZS048 |  | 52100 | 22.4 | 4.2 | 46800 | 4.3417
202147051 | TETCO | WBAHP | Water-to-Air and Brine-to-Air | TZS048*2 |  | 52100 | 22.4 | 4.2 | 46800 | 4.3417
202147052 | TETCO | WBAHP | Water-to-Air and Brine-to-Air | TZS048*3 |  | 52100 | 22.4 | 4.2 | 46800 | 4.3417
202147053 | TETCO | WBAHP | Water-to-Air and Brine-to-Air | TZS048*4 |  | 52100 | 22.4 | 4.2 | 46800 | 4.3417
202147054 | TETCO | WBAHP | Water-to-Air and Brine-to-Air | TZS048*****1 |  | 52900 | 22.6 | 4.3 | 45600 | 4.4083 | 49300 | 17.4 | 3.6 | 36200 | 4.1083
202147055 | TETCO | WBAHP | Water-to-Air and Brine-to-Air | TZS048*2***1 |  | 52900 | 22.6 | 4.3 | 45600 | 4.4083 | 49300 | 17.4 | 3.6 | 36200 | 4.1083
202147056 | TETCO | WBAHP | Water-to-Air and Brine-to-Air | TZS048*3***1 |  | 52900 | 22.6 | 4.3 | 45600 | 4.4083 | 49300 | 17.4 | 3.6 | 36200 | 4.1083
202147061 | GEOCOMFORT | WBAHP | Water-to-Air and Brine-to-Air | GZS060*****1 |  | 60500 | 22.3 | 4.3 | 58600 | 5.0417 | 57000 | 17.5 | 3.6 | 46200 | 4.75
202147062 | GEOCOMFORT | WBAHP | Water-to-Air and Brine-to-Air | GZS060*2***1 |  | 60500 | 22.3 | 4.3 | 58600 | 5.0417 | 57000 | 17.5 | 3.6 | 46200 | 4.75
202147067 | HYDRON MODULE | WBAHP | Water-to-Air and Brine-to-Air | HZS060*****1 |  | 60500 | 22.3 | 4.3 | 58600 | 5.0417 | 57000 | 17.5 | 3.6 | 46200 | 4.75
202147068 | HYDRON MODULE | WBAHP | Water-to-Air and Brine-to-Air | HZS060*2***1 |  | 60500 | 22.3 | 4.3 | 58600 | 5.0417 | 57000 | 17.5 | 3.6 | 46200 | 4.75
202147073 | TETCO | WBAHP | Water-to-Air and Brine-to-Air | TZS060*****1 |  | 60500 | 22.3 | 4.3 | 58600 | 5.0417 | 57000 | 17.5 | 3.6 | 46200 | 4.75
5295948 | WaterFurnace | WBAHP | Water-to-Air and Brine-to-Air | NBV/NBH015**0*4 |  | 16700 | 27 | 4.7 | 15500 | 1.3917 | 15000 | 18.8 | 4 | 12000 | 1.25
5295949 | TRANE | WBAHP | Water-to-Air and Brine-to-Air | EXHF0247 |  | 25900 | 23.8 | 4.5 | 24100 | 2.1583 | 24700 | 18 | 3.6 | 17900 | 2.0583
5295950 | TRANE | WBAHP | Water-to-Air and Brine-to-Air | EXHF0301 |  | 32200 | 24.3 | 4.6 | 28000 | 2.6833 | 29700 | 18.7 | 3.7 | 21100 | 2.475
5295951 | TRANE | WBAHP | Water-to-Air and Brine-to-Air | EXHF0302 |  | 32200 | 24.3 | 4.6 | 28000 | 2.6833 | 29700 | 18.7 | 3.7 | 21100 | 2.475
5295952 | TRANE | WBAHP | Water-to-Air and Brine-to-Air | EXHF0307 |  | 32200 | 24.3 | 4.6 | 28000 | 2.6833 | 29700 | 18.7 | 3.7 | 21100 | 2.475
5295953 | TRANE | WBAHP | Water-to-Air and Brine-to-Air | EXHF0361 |  | 39700 | 25.8 | 4.8 | 35500 | 3.3083 | 36400 | 19.1 | 3.78 | 26700 | 3.0333
5295954 | TRANE | WBAHP | Water-to-Air and Brine-to-Air | EXHF0362 |  | 39700 | 25.8 | 4.8 | 35500 | 3.3083 | 36400 | 19.1 | 3.78 | 26700 | 3.0333
5295955 | TRANE | WBAHP | Water-to-Air and Brine-to-Air | EXHF0367 |  | 39700 | 25.8 | 4.8 | 35500 | 3.3083 | 36400 | 19.1 | 3.78 | 26700 | 3.0333
5295956 | TRANE | WBAHP | Water-to-Air and Brine-to-Air | EXHF0363 |  | 39700 | 25.8 | 4.8 | 35500 | 3.3083 | 36400 | 19.1 | 3.78 | 26700 | 3.0333
5295957 | TRANE | WBAHP | Water-to-Air and Brine-to-Air | EXHF0368 |  | 39700 | 25.8 | 4.8 | 35500 | 3.3083 | 36400 | 19.1 | 3.78 | 26700 | 3.0333
5295958 | TRANE | WBAHP | Water-to-Air and Brine-to-Air | EXHF0364 |  | 39700 | 25.8 | 4.8 | 35500 | 3.3083 | 36400 | 19.1 | 3.78 | 26700 | 3.0333
5295959 | TRANE | WBAHP | Water-to-Air and Brine-to-Air | EXHF0421 |  | 45800 | 23.3 | 4.7 | 42000 | 3.8167 | 43500 | 18.5 | 3.89 | 32500 | 3.625
5295960 | WaterFurnace | WBAHP | Water-to-Air and Brine-to-Air | NBV/NBH018**0*0 |  | 20600 | 24.7 | 4.3 | 18700 | 1.7167
5295961 | TRANE | WBAHP | Water-to-Air and Brine-to-Air | EXHF0422 |  | 45800 | 23.3 | 4.7 | 42000 | 3.8167 | 43500 | 18.5 | 3.89 | 32500 | 3.625
5295962 | WaterFurnace | WBAHP | Water-to-Air and Brine-to-Air | NBV/NBH018**2*0 |  | 20600 | 24.7 | 4.3 | 18700 | 1.7167
5295963 | TRANE | WBAHP | Water-to-Air and Brine-to-Air | EXHF0423 |  | 45800 | 23.3 | 4.7 | 42000 | 3.8167 | 43500 | 18.5 | 3.89 | 32500 | 3.625
5295964 | WaterFurnace | WBAHP | Water-to-Air and Brine-to-Air | NBV/NBH018**2*1 |  | 20600 | 26 | 4.6 | 18700 | 1.7167 | 18500 | 18.3 | 3.8 | 14500 | 1.5417
5295965 | TRANE | WBAHP | Water-to-Air and Brine-to-Air | EXHF0424 |  | 45800 | 23.3 | 4.7 | 42000 | 3.8167 | 43500 | 18.5 | 3.89 | 32500 | 3.625
5295966 | WaterFurnace | WBAHP | Water-to-Air and Brine-to-Air | NBV/NBH018**2*4 |  | 20600 | 26 | 4.6 | 18700 | 1.7167 | 18500 | 18.3 | 3.8 | 14500 | 1.5417
5295967 | TRANE | WBAHP | Water-to-Air and Brine-to-Air | EXHF0428 |  | 45800 | 23.3 | 4.7 | 42000 | 3.8167 | 43500 | 18.5 | 3.89 | 32500 | 3.625
5295968 | WaterFurnace | WBAHP | Water-to-Air and Brine-to-Air | NBV/NBH018**0*4 |  | 20600 | 26 | 4.6 | 18700 | 1.7167 | 18500 | 18.3 | 3.8 | 14500 | 1.5417
5295969 | WaterFurnace | WBAHP | Water-to-Air and Brine-to-Air | NBV/NBH018**0*1 |  | 20600 | 26 | 4.6 | 18700 | 1.7167 | 18500 | 18.3 | 3.8 | 14500 | 1.5417
5295970 | TRANE | WBAHP | Water-to-Air and Brine-to-Air | EXHF0481 |  | 50600 | 22.4 | 4.56 | 46900 | 4.2167 | 47900 | 17.7 | 3.76 | 36300 | 3.9917
5295971 | TRANE | WBAHP | Water-to-Air and Brine-to-Air | EXHF0482 |  | 50600 | 22.4 | 4.56 | 46900 | 4.2167 | 47900 | 17.7 | 3.76 | 36300 | 3.9917
5295972 | TRANE | WBAHP | Water-to-Air and Brine-to-Air | EXHF0483 |  | 50600 | 22.4 | 4.56 | 46900 | 4.2167 | 47900 | 17.7 | 3.76 | 36300 | 3.9917
5295973 | TRANE | WBAHP | Water-to-Air and Brine-to-Air | EXHF0484 |  | 50600 | 22.4 | 4.56 | 46900 | 4.2167 | 47900 | 17.7 | 3.76 | 36300 | 3.9917
5295974 | TRANE | WBAHP | Water-to-Air and Brine-to-Air | EXHF0488 |  | 50600 | 22.4 | 4.56 | 46900 | 4.2167 | 47900 | 17.7 | 3.76 | 36300 | 3.9917
206438801 | FHP | WBWHP | Water-to-Water and Brine-to-Water | WT025-2***-*****A |  | 24500 | 21.2 | 3.5 | 23600 | 2.0417
206438802 | FHP | WBWHP | Water-to-Water and Brine-to-Water | WT025-4***-*****A |  | 24500 | 21.2 | 3.5 | 23600 | 2.0417
206438803 | FHP | WBWHP | Water-to-Water and Brine-to-Water | WT025-3***-*****A |  | 24500 | 21.2 | 3.5 | 23600 | 2.0417
206438813 | FHP | WBAHP | Water-to-Air and Brine-to-Air | EP012-1VTC-*****B |  | 14200 | 22.7 | 4.3 | 12000 | 1.1833 | 12600 | 17.5 | 3.6 | 9300 | 1.05
206438814 | FHP | WBAHP | Water-to-Air and Brine-to-Air | EP012-1HZC-*****B |  | 14200 | 22.7 | 4.3 | 12000 | 1.1833 | 12600 | 17.5 | 3.6 | 9300 | 1.05
206438815 | FHP | WBAHP | Water-to-Air and Brine-to-Air | EP012-1VTN-*****B |  | 14200 | 22.7 | 4.1 | 12000 | 1.1833
206438816 | FHP | WBAHP | Water-to-Air and Brine-to-Air | EP012-1HZN-*****B |  | 14200 | 22.7 | 4.1 | 12000 | 1.1833
206438817 | FHP | WBAHP | Water-to-Air and Brine-to-Air | EP012-0VTC-*****B |  | 14200 | 22.7 | 4.3 | 12000 | 1.1833 | 12600 | 17.5 | 3.6 | 9300 | 1.05
206438818 | FHP | WBAHP | Water-to-Air and Brine-to-Air | EP012-2VTC-*****B |  | 14200 | 22.7 | 4.3 | 12000 | 1.1833 | 12600 | 17.5 | 3.6 | 9300 | 1.05
206438819 | FHP | WBAHP | Water-to-Air and Brine-to-Air | EP012-0HZC-*****B |  | 14200 | 22.7 | 4.3 | 12000 | 1.1833 | 12600 | 17.5 | 3.6 | 9300 | 1.05
206438820 | FHP | WBAHP | Water-to-Air and Brine-to-Air | EP012-2HZC-*****B |  | 14200 | 22.7 | 4.3 | 12000 | 1.1833 | 12600 | 17.5 | 3.6 | 9300 | 1.05
206438821 | FHP | WBAHP | Water-to-Air and Brine-to-Air | EP012-0VTN-*****B |  | 14200 | 22.7 | 4.1 | 12000 | 1.1833
206438822 | FHP | WBAHP | Water-to-Air and Brine-to-Air | EP012-2VTN-*****B |  | 14200 | 22.7 | 4.1 | 12000 | 1.1833
206438823 | FHP | WBAHP | Water-to-Air and Brine-to-Air | EP012-0HZN-*****B |  | 14200 | 22.7 | 4.1 | 12000 | 1.1833
206438824 | FHP | WBAHP | Water-to-Air and Brine-to-Air | EP012-2HZN-*****B |  | 14200 | 22.7 | 4.1 | 12000 | 1.1833
206438864 | CARRIER | WBWHP | Water-to-Water and Brine-to-Water | 50PSW025***3/CA* |  | 24500 | 21.2 | 3.5 | 23600 | 2.0417
216625717 | YORK BY JOHNSON CONTROLS | WBAHP | Water-to-Air and Brine-to-Air | Y5A(V/H)048*S2**2 |  | 53500 | 26 | 4.8 | 48000 | 4.4583 | 51000 | 19 | 4.2 | 38500 | 4.25
216625718 | YORK BY JOHNSON CONTROLS | WBAHP | Water-to-Air and Brine-to-Air | Y5A(V/H)048*S3**1 |  | 53500 | 26 | 4.8 | 48000 | 4.4583 | 51000 | 19 | 4.2 | 38500 | 4.25
216625719 | YORK BY JOHNSON CONTROLS | WBAHP | Water-to-Air and Brine-to-Air | Y5A(V/H)048*S3**2 |  | 53500 | 26 | 4.8 | 48000 | 4.4583 | 51000 | 19 | 4.2 | 38500 | 4.25
216625720 | YORK BY JOHNSON CONTROLS | WBAHP | Water-to-Air and Brine-to-Air | Y5A(V/H)048*S3**4 |  | 53500 | 26 | 4.8 | 48000 | 4.4583 | 51000 | 19 | 4.2 | 38500 | 4.25
216625721 | YORK BY JOHNSON CONTROLS | WBAHP | Water-to-Air and Brine-to-Air | Y5A(V/H)048*S4**1 |  | 53500 | 26 | 4.8 | 48000 | 4.4583 | 51000 | 19 | 4.2 | 38500 | 4.25
216625722 | YORK BY JOHNSON CONTROLS | WBAHP | Water-to-Air and Brine-to-Air | Y5A(V/H)048*S4**2 |  | 53500 | 26 | 4.8 | 48000 | 4.4583 | 51000 | 19 | 4.2 | 38500 | 4.25
216625723 | YORK BY JOHNSON CONTROLS | WBAHP | Water-to-Air and Brine-to-Air | Y5A(V/H)048*S4**4 |  | 53500 | 26 | 4.8 | 48000 | 4.4583 | 51000 | 19 | 4.2 | 38500 | 4.25
216625730 | YORK BY JOHNSON CONTROLS | WBAHP | Water-to-Air and Brine-to-Air | Y5A(V/H)060*S0**1 | [6 empty] | 63000 | 19.2 | 3.9 | 47900 | 5.25
216625731 | YORK BY JOHNSON CONTROLS | WBAHP | Water-to-Air and Brine-to-Air | Y5A(V/H)060*S0**4 | [6 empty] | 63000 | 19.2 | 3.9 | 47900 | 5.25
216625732 | YORK BY JOHNSON CONTROLS | WBAHP | Water-to-Air and Brine-to-Air | Y5A(V/H)060*S3**1 | [6 empty] | 63000 | 19.2 | 3.9 | 47900 | 5.25
216625733 | YORK BY JOHNSON CONTROLS | WBAHP | Water-to-Air and Brine-to-Air | Y5A(V/H)060*S3**4 | [6 empty] | 63000 | 19.2 | 3.9 | 47900 | 5.25
216625734 | YORK BY JOHNSON CONTROLS | WBAHP | Water-to-Air and Brine-to-Air | Y5A(V/H)060*S4**1 | [6 empty] | 63000 | 19.2 | 3.9 | 47900 | 5.25
216625735 | YORK BY JOHNSON CONTROLS | WBAHP | Water-to-Air and Brine-to-Air | Y5A(V/H)060*S4**4 | [6 empty] | 63000 | 19.2 | 3.9 | 47900 | 5.25
216625748 | GeoSmart Energy | WBAHP | Water-to-Air and Brine-to-Air | S5A(V/H)009*R0**6 |  | 12000 | 23.1 | 4.1 | 10000 | 1
216625749 | GeoSmart Energy | WBAHP | Water-to-Air and Brine-to-Air | S5A(V/H)009*R2**6 |  | 12000 | 23.1 | 4.1 | 10000 | 1
216625750 | GeoSmart Energy | WBAHP | Water-to-Air and Brine-to-Air | S5A(V/H)012*R0**6 |  | 14000 | 26 | 4.3 | 12400 | 1.1667 | 13000 | 18 | 3.6 | 9500 | 1.0833
216625751 | GeoSmart Energy | WBAHP | Water-to-Air and Brine-to-Air | S5A(V/H)012*R2**6 |  | 14000 | 26 | 4.3 | 12400 | 1.1667 | 13000 | 18 | 3.6 | 9500 | 1.0833
216625752 | GeoSmart Energy | WBAHP | Water-to-Air and Brine-to-Air | S5A(V/H)015*R0**1 |  | 17000 | 28 | 4.9 | 16000 | 1.4167 | 15500 | 19.5 | 4.1 | 12000 | 1.2917
216625753 | GeoSmart Energy | WBAHP | Water-to-Air and Brine-to-Air | S5A(V/H)015*R0**4 |  | 17000 | 28 | 4.9 | 16000 | 1.4167 | 15500 | 19.5 | 4.1 | 12000 | 1.2917
216625754 | GeoSmart Energy | WBAHP | Water-to-Air and Brine-to-Air | S5A(V/H)015*R2**1 |  | 17000 | 28 | 4.9 | 16000 | 1.4167 | 15500 | 19.5 | 4.1 | 12000 | 1.2917
216625755 | GeoSmart Energy | WBAHP | Water-to-Air and Brine-to-Air | S5A(V/H)015*R2**4 |  | 17000 | 28 | 4.9 | 16000 | 1.4167 | 15500 | 19.5 | 4.1 | 12000 | 1.2917
216625756 | GeoSmart Energy | WBAHP | Water-to-Air and Brine-to-Air | S5A(V/H)018*D0**1 |  | 20800 | 27 | 5 | 18900 | 1.7333 | 18700 | 19.8 | 4.2 | 14700 | 1.5583
216625757 | GeoSmart Energy | WBAHP | Water-to-Air and Brine-to-Air | S5A(V/H)018*D0**4 |  | 20800 | 27 | 5 | 18900 | 1.7333 | 18700 | 19.8 | 4.2 | 14700 | 1.5583
5295947 | WaterFurnace | WBAHP | Water-to-Air and Brine-to-Air | NBV/NBH015**0*1 |  | 16700 | 27 | 4.7 | 15500 | 1.3917 | 15000 | 18.8 | 4 | 12000 | 1.25
214838955 | BOSCH | WBAHP | Water-to-Air and Brine-to-Air | CL042-1HZC****T/A*A |  | 44500 | 21.5 | 4.6 | 36800 | 3.7083
214838956 | BOSCH | WBAHP | Water-to-Air and Brine-to-Air | CL042-1VTC****T/A*A |  | 44500 | 21.5 | 4.6 | 36800 | 3.7083
214838957 | BOSCH | WBAHP | Water-to-Air and Brine-to-Air | CL042-3HZC****T/A*A |  | 44500 | 21.5 | 4.6 | 36800 | 3.7083
214838958 | BOSCH | WBAHP | Water-to-Air and Brine-to-Air | CL042-3VTC****T/A*A |  | 44500 | 21.5 | 4.6 | 36800 | 3.7083
214838959 | BOSCH | WBAHP | Water-to-Air and Brine-to-Air | CL042-4HZC****T/A*A |  | 44500 | 21.5 | 4.6 | 36800 | 3.7083
214838960 | BOSCH | WBAHP | Water-to-Air and Brine-to-Air | CL042-4VTC****T/A*A |  | 44500 | 21.5 | 4.6 | 36800 | 3.7083
216625542 | GEOSTAR | WBAHP | Water-to-Air and Brine-to-Air | G5A(V/H)042*S4**1 |  | 45000 | 27 | 5.2 | 39000 | 3.75 | 42000 | 21.2 | 4.2 | 32000 | 3.5
216625543 | GEOSTAR | WBAHP | Water-to-Air and Brine-to-Air | G5A(V/H)042*S2**2 |  | 45000 | 27 | 5.2 | 39000 | 3.75 | 42000 | 21.2 | 4.2 | 32000 | 3.5
216625614 | YORK BY JOHNSON CONTROLS | WBAHP | Water-to-Air and Brine-to-Air | Y5A(V/H)009*R0**6 |  | 12000 | 23.1 | 4.1 | 10000 | 1
216625615 | YORK BY JOHNSON CONTROLS | WBAHP | Water-to-Air and Brine-to-Air | Y5A(V/H)009*R2**6 |  | 12000 | 23.1 | 4.1 | 10000 | 1
216625616 | YORK BY JOHNSON CONTROLS | WBAHP | Water-to-Air and Brine-to-Air | Y5A(V/H)012*R0**6 |  | 14000 | 26 | 4.3 | 12400 | 1.1667 | 13000 | 18 | 3.6 | 9500 | 1.0833
216625617 | YORK BY JOHNSON CONTROLS | WBAHP | Water-to-Air and Brine-to-Air | Y5A(V/H)012*R2**6 |  | 14000 | 26 | 4.3 | 12400 | 1.1667 | 13000 | 18 | 3.6 | 9500 | 1.0833
216625618 | YORK BY JOHNSON CONTROLS | WBAHP | Water-to-Air and Brine-to-Air | Y5A(V/H)015*R0**1 |  | 17000 | 28 | 4.9 | 16000 | 1.4167 | 15500 | 19.5 | 4.1 | 12000 | 1.2917
216625619 | YORK BY JOHNSON CONTROLS | WBAHP | Water-to-Air and Brine-to-Air | Y5A(V/H)015*R0**4 |  | 17000 | 28 | 4.9 | 16000 | 1.4167 | 15500 | 19.5 | 4.1 | 12000 | 1.2917
216625620 | YORK BY JOHNSON CONTROLS | WBAHP | Water-to-Air and Brine-to-Air | Y5A(V/H)015*R2**1 |  | 17000 | 28 | 4.9 | 16000 | 1.4167 | 15500 | 19.5 | 4.1 | 12000 | 1.2917
216625621 | YORK BY JOHNSON CONTROLS | WBAHP | Water-to-Air and Brine-to-Air | Y5A(V/H)015*R2**4 |  | 17000 | 28 | 4.9 | 16000 | 1.4167 | 15500 | 19.5 | 4.1 | 12000 | 1.2917
216625622 | YORK BY JOHNSON CONTROLS | WBAHP | Water-to-Air and Brine-to-Air | Y5A(V/H)018*D0**1 |  | 20800 | 27 | 5 | 18900 | 1.7333 | 18700 | 19.8 | 4.2 | 14700 | 1.5583
216625623 | YORK BY JOHNSON CONTROLS | WBAHP | Water-to-Air and Brine-to-Air | Y5A(V/H)018*D0**4 |  | 20800 | 27 | 5 | 18900 | 1.7333 | 18700 | 19.8 | 4.2 | 14700 | 1.5583
216625624 | YORK BY JOHNSON CONTROLS | WBAHP | Water-to-Air and Brine-to-Air | Y5A(V/H)018*R0**1 |  | 20600 | 25 | 4.6 | 18500 | 1.7167 | 18500 | 18.3 | 4 | 14500 | 1.5417
216625625 | YORK BY JOHNSON CONTROLS | WBAHP | Water-to-Air and Brine-to-Air | Y5A(V/H)018*R0**4 |  | 20600 | 25 | 4.6 | 18500 | 1.7167 | 18500 | 18.3 | 4 | 14500 | 1.5417
216625626 | YORK BY JOHNSON CONTROLS | WBAHP | Water-to-Air and Brine-to-Air | Y5A(V/H)018*R2**1 |  | 20600 | 25 | 4.6 | 18500 | 1.7167 | 18500 | 18.3 | 4 | 14500 | 1.5417
216625627 | YORK BY JOHNSON CONTROLS | WBAHP | Water-to-Air and Brine-to-Air | Y5A(V/H)018*R2**4 |  | 20600 | 25 | 4.6 | 18500 | 1.7167 | 18500 | 18.3 | 4 | 14500 | 1.5417
216625628 | YORK BY JOHNSON CONTROLS | WBAHP | Water-to-Air and Brine-to-Air | Y5A(V/H)024*D0**1 |  | 26400 | 25.2 | 4.9 | 23300 | 2.2 | 25000 | 19.2 | 4.1 | 19400 | 2.0833
7487667 | GEOCOMFORT | WBAHP | Water-to-Air and Brine-to-Air | GYT048*3 |  | 57100 | 26.2 | 5.2 | 49500 | 4.7583 | 53300 | 20.2 | 4.3 | 39900 | 4.4417
7487668 | HYDRON MODULE | WBAHP | Water-to-Air and Brine-to-Air | HYT048*3 |  | 57100 | 26.2 | 5.2 | 49500 | 4.7583 | 53300 | 20.2 | 4.3 | 39900 | 4.4417
7487669 | TETCO | WBAHP | Water-to-Air and Brine-to-Air | TYT048*3 |  | 57100 | 26.2 | 5.2 | 49500 | 4.7583 | 53300 | 20.2 | 4.3 | 39900 | 4.4417
7492837 | 3 SERIES | WBAHP | Water-to-Air and Brine-to-Air | LD(V,H)024A |  | 25100 | 20.6 | 4.4 | 23500 | 2.0917 | 23100 | 15.6 | 3.8 | 18900 | 1.925
7492838 | 3 SERIES | WBAHP | Water-to-Air and Brine-to-Air | LD(V,H)036A |  | 38000 | 19.7 | 4.2 | 35500 | 3.1667 | 35100 | 15.5 | 3.6 | 26000 | 2.925
7492839 | 3 SERIES | WBAHP | Water-to-Air and Brine-to-Air | LD(V,H)048A |  | 52300 | 21.8 | 4.3 | 45000 | 4.3583 | 49000 | 16.1 | 3.7 | 36000 | 4.0833
7493065 | GeoSmart Energy | WBAHP | Water-to-Air and Brine-to-Air | YT024*A |  | 25100 | 20.6 | 4.4 | 23500 | 2.0917 | 23100 | 15.6 | 3.8 | 18900 | 1.925
7493090 | GEOSTAR | WBAHP | Water-to-Air and Brine-to-Air | 12(1,2)A024 |  | 25100 | 20.6 | 4.4 | 23500 | 2.0917 | 23100 | 15.6 | 3.8 | 18900 | 1.925
7493126 | YORK BY JOHNSON CONTROLS | WBAHP | Water-to-Air and Brine-to-Air | YLFT024*A |  | 25100 | 20.6 | 4.4 | 23500 | 2.0917 | 23100 | 15.6 | 3.8 | 18900 | 1.925
7493194 | GeoSmart Energy | WBAHP | Water-to-Air and Brine-to-Air | YT036*A |  | 38000 | 19.7 | 4.2 | 35500 | 3.1667 | 35100 | 15.5 | 3.6 | 26000 | 2.925
7493220 | GEOSTAR | WBAHP | Water-to-Air and Brine-to-Air | 12(1,2)A036 |  | 38000 | 19.7 | 4.2 | 35500 | 3.1667 | 35100 | 15.5 | 3.6 | 26000 | 2.925
7493256 | YORK BY JOHNSON CONTROLS | WBAHP | Water-to-Air and Brine-to-Air | YLFT036*A |  | 38000 | 19.7 | 4.2 | 35500 | 3.1667 | 35100 | 15.5 | 3.6 | 26000 | 2.925
7493299 | GeoSmart Energy | WBAHP | Water-to-Air and Brine-to-Air | YT048*A |  | 52300 | 21.8 | 4.3 | 45000 | 4.3583 | 49000 | 16.1 | 3.7 | 36000 | 4.0833
7493316 | GEOSTAR | WBAHP | Water-to-Air and Brine-to-Air | 12(1,2)A048 |  | 52300 | 21.8 | 4.3 | 45000 | 4.3583 | 49000 | 16.1 | 3.7 | 36000 | 4.0833
7493326 | YORK BY JOHNSON CONTROLS | WBAHP | Water-to-Air and Brine-to-Air | YLFT048*A |  | 52300 | 21.8 | 4.3 | 45000 | 4.3583 | 49000 | 16.1 | 3.7 | 36000 | 4.0833
7499543 | FHP | WBAHP | Water-to-Air and Brine-to-Air | LM024-1CF/HZ/VT*-*****A |  | 29000 | 26.5 | 4.9 | 23500 | 2.4167 | 26600 | 19.9 | 3.78 | 18000 | 2.2167
7499546 | FHP | WBAHP | Water-to-Air and Brine-to-Air | LM024-2CF/HZ/VT*-*****A |  | 29000 | 26.5 | 4.9 | 23500 | 2.4167 | 26600 | 19.9 | 3.78 | 18000 | 2.2167
7499547 | FHP | WBAHP | Water-to-Air and Brine-to-Air | LM024-3CF/HZ/VT*-*****A |  | 29000 | 26.5 | 4.9 | 23500 | 2.4167 | 26600 | 19.9 | 3.78 | 18000 | 2.2167
7499548 | FHP | WBAHP | Water-to-Air and Brine-to-Air | LM024-4CF/HZ/VT*-*****A |  | 29000 | 26.5 | 4.9 | 23500 | 2.4167 | 26600 | 19.9 | 3.78 | 18000 | 2.2167
7499550 | FHP | WBAHP | Water-to-Air and Brine-to-Air | LM036-1VT/CF/HZ*-*****A |  | 43300 | 26 | 4.55 | 35900 | 3.6083 | 39900 | 20.2 | 3.95 | 28400 | 3.325
7499552 | FHP | WBAHP | Water-to-Air and Brine-to-Air | LM036-2VT/CF/HZ*-*****A |  | 43300 | 26 | 4.55 | 35900 | 3.6083 | 39900 | 20.2 | 3.95 | 28400 | 3.325
7499553 | FHP | WBAHP | Water-to-Air and Brine-to-Air | LM036-3VT/CF/HZ*-*****A |  | 43300 | 26 | 4.55 | 35900 | 3.6083 | 39900 | 20.2 | 3.95 | 28400 | 3.325
7499554 | FHP | WBAHP | Water-to-Air and Brine-to-Air | LM036-4VT/CF/HZ*-*****A |  | 43300 | 26 | 4.55 | 35900 | 3.6083 | 39900 | 20.2 | 3.95 | 28400 | 3.325
7499556 | FHP | WBAHP | Water-to-Air and Brine-to-Air | LM048-1VT/CF/HZ*-*****A |  | 55300 | 23.8 | 4.55 | 46300 | 4.6083 | 51300 | 18 | 3.9 | 36900 | 4.275
7499559 | FHP | WBAHP | Water-to-Air and Brine-to-Air | LM048-3VT/CF/HZ*-*****A |  | 55300 | 23.8 | 4.55 | 46300 | 4.6083 | 51300 | 18 | 3.9 | 36900 | 4.275
7499560 | FHP | WBAHP | Water-to-Air and Brine-to-Air | LM048-4VT/CF/HZ*-*****A |  | 55300 | 23.8 | 4.55 | 46300 | 4.6083 | 51300 | 18 | 3.9 | 36900 | 4.275
7499702 | BOSCH | WBAHP | Water-to-Air and Brine-to-Air | SM036-1CF/HZ/VT |  | 43300 | 26 | 4.55 | 35900 | 3.6083 | 39900 | 20.2 | 3.95 | 28400 | 3.325
7519546 | GEOCOMFORT | WBAHP | Water-to-Air and Brine-to-Air | GVS018*A |  | 23200 | 27.5 | 5 | 20100 | 1.9333 | 21400 | 20 | 3.9 | 16300 | 1.7833
202330432 | AAON, Inc. | WBAHP | Water-to-Air and Brine-to-Air | WV-060-3-H-DCAC-C0-10-200-A |  | 62600 | 19.8 | 4.6 | 61500 | 5.2167
202330436 | AAON, Inc. | WBAHP | Water-to-Air and Brine-to-Air | RQ-003-1-0-BCAY-V0-10-000-A |  | 42600 | 23.1 | 4.3 | 37100 | 3.55
202330438 | AAON, Inc. | WBAHP | Water-to-Air and Brine-to-Air | RQ-003-2-0-BCAY-V0-10-000-A |  | 42600 | 23.1 | 4.3 | 37100 | 3.55
202330439 | AAON, Inc. | WBAHP | Water-to-Air and Brine-to-Air | RQ-003-3-0-BCAY-V0-10-000-A |  | 42600 | 23.1 | 4.3 | 37100 | 3.55
202330440 | AAON, Inc. | WBAHP | Water-to-Air and Brine-to-Air | RQ-003-4-0-BCAY-V0-10-000-A |  | 42600 | 23.1 | 4.3 | 37100 | 3.55
202330444 | AAON, Inc. | WBAHP | Water-to-Air and Brine-to-Air | RQ-004-1-0-BCAY-V0-10-000-A |  | 54000 | 23.5 | 4.6 | 45400 | 4.5
202330445 | AAON, Inc. | WBAHP | Water-to-Air and Brine-to-Air | RQ-004-1-0-DCAY-S0-10-000-A |  | 53000 | 21.8 | 4.6 | 44700 | 4.4167
202330446 | AAON, Inc. | WBAHP | Water-to-Air and Brine-to-Air | RQ-004-2-0-BCAY-V0-10-000-A |  | 54000 | 23.5 | 4.6 | 45400 | 4.5
202330447 | AAON, Inc. | WBAHP | Water-to-Air and Brine-to-Air | RQ-004-3-0-BCAY-V0-10-000-A |  | 54000 | 23.5 | 4.6 | 45400 | 4.5
202330448 | AAON, Inc. | WBAHP | Water-to-Air and Brine-to-Air | RQ-004-4-0-BCAY-V0-10-000-A |  | 54000 | 23.5 | 4.6 | 45400 | 4.5
202330449 | AAON, Inc. | WBAHP | Water-to-Air and Brine-to-Air | RQ-004-2-0-DCAY-S0-10-000-A |  | 53000 | 21.8 | 4.6 | 44700 | 4.4167
202330450 | AAON, Inc. | WBAHP | Water-to-Air and Brine-to-Air | RQ-004-3-0-DCAY-S0-10-000-A |  | 53000 | 21.8 | 4.6 | 44700 | 4.4167
202330451 | AAON, Inc. | WBAHP | Water-to-Air and Brine-to-Air | RQ-004-4-0-DCAY-S0-10-000-A |  | 53000 | 21.8 | 4.6 | 44700 | 4.4167
202330453 | AAON, Inc. | WBAHP | Water-to-Air and Brine-to-Air | RQ-005-1-0-DCAY-S0-10-000-A |  | 61500 | 22.3 | 4.6 | 53000 | 5.125
202330457 | AAON, Inc. | WBAHP | Water-to-Air and Brine-to-Air | RQ-005-2-0-DCAY-S0-10-000-A |  | 61500 | 22.3 | 4.6 | 53000 | 5.125
202330458 | AAON, Inc. | WBAHP | Water-to-Air and Brine-to-Air | RQ-005-3-0-DCAY-S0-10-000-A |  | 61500 | 22.3 | 4.6 | 53000 | 5.125
202330459 | AAON, Inc. | WBAHP | Water-to-Air and Brine-to-Air | RQ-005-4-0-DCAY-S0-10-000-A |  | 61500 | 22.3 | 4.6 | 53000 | 5.125
215224109 | BOSCH | WBAHP | Water-to-Air and Brine-to-Air | CF060-1VT/HZC-*****A | [6 empty] | 62000 | 16 | 3.7 | 47000 | 5.1667
215224110 | BOSCH | WBAHP | Water-to-Air and Brine-to-Air | CF060-3VT/HZC-*****A | [6 empty] | 62000 | 16 | 3.7 | 47000 | 5.1667
215224111 | BOSCH | WBAHP | Water-to-Air and Brine-to-Air | CF060-1VT/HZN-*****A | [6 empty] | 62000 | 16 | 3.7 | 46000 | 5.1667
215224112 | BOSCH | WBAHP | Water-to-Air and Brine-to-Air | CF060-3VT/HZN-*****A | [6 empty] | 62000 | 16 | 3.7 | 46000 | 5.1667
215224121 | BOSCH | WBAHP | Water-to-Air and Brine-to-Air | CF024-1CFC-*****A |  | 25200 | 22.3 | 3.9 | 22200 | 2.1 | 24200 | 16.5 | 3.6 | 17400 | 2.0167
215224122 | BOSCH | WBAHP | Water-to-Air and Brine-to-Air | CF024-3CFC-*****A |  | 25200 | 22.3 | 3.9 | 22200 | 2.1 | 24200 | 16.5 | 3.6 | 17400 | 2.0167
215224123 | BOSCH | WBAHP | Water-to-Air and Brine-to-Air | CF024-1CFN-*****A |  | 24800 | 21.9 | 3.9 | 21800 | 2.0667 | 23800 | 16.2 | 3.5 | 17000 | 1.9833
216767330 | TETCO | WBAHP | Water-to-Air and Brine-to-Air | TYT060* | [6 empty] | 63100 | 18.7 | 4 | 49100 | 5.2583
216767333 | HYDRON MODULE | WBAHP | Water-to-Air and Brine-to-Air | HVT024* |  | 27600 | 23.8 | 4.6 | 23900 | 2.3 | 25800 | 18.6 | 4 | 19400 | 2.15
216767334 | HYDRON MODULE | WBAHP | Water-to-Air and Brine-to-Air | HVT030* |  | 34100 | 23.1 | 4.6 | 30300 | 2.8417 | 32200 | 18.4 | 3.8 | 24300 | 2.6833
216767335 | HYDRON MODULE | WBAHP | Water-to-Air and Brine-to-Air | HVT036* |  | 40000 | 22.8 | 4.6 | 36900 | 3.3333 | 37400 | 17.7 | 3.9 | 29500 | 3.1167
216767336 | HYDRON MODULE | WBAHP | Water-to-Air and Brine-to-Air | HVT042* |  | 49200 | 24 | 4.6 | 40100 | 4.1 | 45900 | 18.5 | 3.9 | 32400 | 3.825
216767337 | HYDRON MODULE | WBAHP | Water-to-Air and Brine-to-Air | HVT048* |  | 53600 | 24.5 | 4.9 | 48500 | 4.4667 | 50300 | 18.8 | 4 | 38500 | 4.1917
216767338 | HYDRON MODULE | WBAHP | Water-to-Air and Brine-to-Air | HYT024* |  | 29200 | 25.7 | 5.3 | 23400 | 2.4333 | 27100 | 19.9 | 4.3 | 19000 | 2.2583
216767339 | HYDRON MODULE | WBAHP | Water-to-Air and Brine-to-Air | HYT036* |  | 42300 | 27.9 | 5.4 | 35500 | 3.525 | 39700 | 21 | 4.3 | 27900 | 3.3083
216767340 | HYDRON MODULE | WBAHP | Water-to-Air and Brine-to-Air | HYT048* |  | 55200 | 24.9 | 5 | 46500 | 4.6 | 51900 | 19.2 | 4.1 | 36700 | 4.325
216767341 | HYDRON MODULE | WBAHP | Water-to-Air and Brine-to-Air | HVT060* |  | 64200 | 22 | 4.5 | 57500 | 5.35 | 60900 | 17.6 | 3.8 | 46300 | 5.075
216767342 | HYDRON MODULE | WBAHP | Water-to-Air and Brine-to-Air | HYT060* | [6 empty] | 63100 | 18.7 | 4 | 49100 | 5.2583
216767345 | GEOSTAR | WBWHP | Water-to-Water and Brine-to-Water | G5WZ024BS1* |  | 26000 | 22.2 | 3.8 | 27000 | 2.1667 | 24700 | 16.1 | 3.1 | 22000 | 2.0583
216767346 | GEOSTAR | WBWHP | Water-to-Water and Brine-to-Water | G5WZ048BS1* |  | 51500 | 20.9 | 3.6 | 52600 | 4.2917 | 49700 | 16.1 | 3.1 | 42700 | 4.1417
216767347 | GEOSTAR | WBWHP | Water-to-Water and Brine-to-Water | G5WZ060BS1* |  | 62800 | 20.4 | 3.8 | 63400 | 5.2333 | 58800 | 16.1 | 3.1 | 50200 | 4.9
216767352 | GEOSTAR | WBWHP | Water-to-Water and Brine-to-Water | G1(H/W)S048SN10* |  | 51500 | 20.9 | 3.6 | 52600 | 4.2917 | 49700 | 16.1 | 3.1 | 42700 | 4.1417
216767353 | GEOSTAR | WBWHP | Water-to-Water and Brine-to-Water | G1(H/W)S048SN13* |  | 51500 | 20.9 | 3.6 | 52600 | 4.2917 | 49700 | 16.1 | 3.1 | 42700 | 4.1417
216767354 | GEOSTAR | WBWHP | Water-to-Water and Brine-to-Water | G1(H/W)S048SN14* |  | 51500 | 20.9 | 3.6 | 52600 | 4.2917 | 49700 | 16.1 | 3.1 | 42700 | 4.1417
216767355 | GEOSTAR | WBWHP | Water-to-Water and Brine-to-Water | G1(H/W)S048SN15* |  | 51500 | 20.9 | 3.6 | 52600 | 4.2917 | 49700 | 16.1 | 3.1 | 42700 | 4.1417
216767356 | GEOSTAR | WBWHP | Water-to-Water and Brine-to-Water | G1(H/W)S060SN10* |  | 62800 | 20.4 | 3.8 | 63400 | 5.2333 | 58800 | 16.1 | 3.1 | 50200 | 4.9
216767357 | GEOSTAR | WBWHP | Water-to-Water and Brine-to-Water | G1(H/W)S060SN13* |  | 62800 | 20.4 | 3.8 | 63400 | 5.2333 | 58800 | 16.1 | 3.1 | 50200 | 4.9
216767358 | GEOSTAR | WBWHP | Water-to-Water and Brine-to-Water | G1(H/W)S060SN14* |  | 62800 | 20.4 | 3.8 | 63400 | 5.2333 | 58800 | 16.1 | 3.1 | 50200 | 4.9
216767359 | GEOSTAR | WBWHP | Water-to-Water and Brine-to-Water | G1(H/W)S060SN15* |  | 62800 | 20.4 | 3.8 | 63400 | 5.2333 | 58800 | 16.1 | 3.1 | 50200 | 4.9
216772562 | Enertech | WBAHP-CB | Water-to-Air and Brine-to-Air | EBS018* | EAD018 | 23700 | 29.8 | 5 | 18500 | 1.975 | 21800 | 21.1 | 3.9 | 14400 | 1.8167
216772563 | Enertech | WBAHP-CB | Water-to-Air and Brine-to-Air | EBT024* | EAD024 | 27800 | 24.5 | 4.7 | 23900 | 2.3167 | 26300 | 19.5 | 3.9 | 18800 | 2.1917
216772564 | Enertech | WBAHP-CB | Water-to-Air and Brine-to-Air | EBT036* | EAD036 | 39700 | 24.8 | 4.7 | 36700 | 3.3083 | 36900 | 19.2 | 3.8 | 27800 | 3.075
216772565 | Enertech | WBAHP-CB | Water-to-Air and Brine-to-Air | EBT048* | EAD048 | 51500 | 22.5 | 4.5 | 51300 | 4.2917 | 47800 | 17.3 | 3.6 | 41000 | 3.9833
216772566 | Enertech | WBAHP | Water-to-Air and Brine-to-Air | EVS009* |  | 11900 | 22.1 | 4.4 | 10600 | 0.99167 | 10900 | 17.4 | 3.6 | 8500 | 0.90833
216772567 | Enertech | WBAHP | Water-to-Air and Brine-to-Air | EVS012* |  | 13400 | 24.1 | 4.3 | 12100 | 1.1167 | 11900 | 18.1 | 3.6 | 9400 | 0.99167
216772568 | Enertech | WBAHP | Water-to-Air and Brine-to-Air | EVS018* |  | 23200 | 30.5 | 5.3 | 19600 | 1.9333 | 21700 | 22.2 | 4 | 15400 | 1.8083
216772569 | Enertech | WBAHP | Water-to-Air and Brine-to-Air | EVT024* |  | 27600 | 23.8 | 4.6 | 23900 | 2.3 | 25800 | 18.6 | 4 | 19400 | 2.15
216772570 | Enertech | WBAHP | Water-to-Air and Brine-to-Air | EVT030* |  | 34100 | 23.1 | 4.6 | 30300 | 2.8417 | 32200 | 18.4 | 3.8 | 24300 | 2.6833
216772571 | Enertech | WBAHP | Water-to-Air and Brine-to-Air | EVT036* |  | 40000 | 22.8 | 4.6 | 36900 | 3.3333 | 37400 | 17.7 | 3.9 | 29500 | 3.1167
216772572 | Enertech | WBAHP | Water-to-Air and Brine-to-Air | EVT042* |  | 49200 | 24 | 4.6 | 40100 | 4.1 | 45900 | 18.5 | 3.9 | 32400 | 3.825
216772573 | Enertech | WBAHP | Water-to-Air and Brine-to-Air | EVT048* |  | 53600 | 24.5 | 4.9 | 48500 | 4.4667 | 50300 | 18.8 | 4 | 38500 | 4.1917
216772574 | Enertech | WBAHP | Water-to-Air and Brine-to-Air | EYT024* |  | 29200 | 25.7 | 5.3 | 23400 | 2.4333 | 27100 | 19.9 | 4.3 | 19000 | 2.2583
216772575 | Enertech | WBAHP | Water-to-Air and Brine-to-Air | EYT036* |  | 42300 | 27.9 | 5.4 | 35500 | 3.525 | 39700 | 21 | 4.3 | 27900 | 3.3083
216772576 | Enertech | WBAHP | Water-to-Air and Brine-to-Air | EYT048* |  | 55200 | 24.9 | 5 | 46500 | 4.6 | 51900 | 19.2 | 4.1 | 36700 | 4.325
216772579 | Enertech | WBAHP | Water-to-Air and Brine-to-Air | EZT024* |  | 28200 | 23.7 | 4.6 | 22900 | 2.35 | 26400 | 18.3 | 3.9 | 18300 | 2.2
216772580 | Enertech | WBAHP | Water-to-Air and Brine-to-Air | EZT030* |  | 32600 | 21.6 | 4.5 | 28800 | 2.7167 | 31500 | 17.5 | 3.7 | 23300 | 2.625
216772581 | Enertech | WBAHP | Water-to-Air and Brine-to-Air | EZT036* |  | 39400 | 23.6 | 4.6 | 34000 | 3.2833 | 36700 | 17.9 | 3.8 | 27100 | 3.0583
216772582 | Enertech | WBAHP | Water-to-Air and Brine-to-Air | EZT042* |  | 46000 | 23.4 | 4.4 | 40100 | 3.8333 | 43000 | 18 | 3.6 | 32900 | 3.5833
216772583 | Enertech | WBAHP | Water-to-Air and Brine-to-Air | EZT048* |  | 52200 | 22.1 | 4.4 | 45900 | 4.35 | 48700 | 17.3 | 3.6 | 36900 | 4.0583
216772584 | Enertech | WBAHP | Water-to-Air and Brine-to-Air | EZT060* |  | 62000 | 21.2 | 4.2 | 58500 | 5.1667 | 59000 | 16.9 | 3.6 | 46800 | 4.9167
216772585 | Enertech | WBAHP | Water-to-Air and Brine-to-Air | EVS006* |  | 7600 | 25.9 | 4.4 | 6500 | 0.63333
216772586 | Enertech | WBAHP | Water-to-Air and Brine-to-Air | EVS015* |  | 17400 | 31.6 | 5.4 | 14400 | 1.45 | 16000 | 22.3 | 4.3 | 11500 | 1.3333
207200571 | GeoSmart Energy | WBAHP | Water-to-Air and Brine-to-Air | GS036**1*(1,2,4)*J |  | 36800 | 28.8 | 4.9 | 29200 | 3.0667 | 33700 | 22 | 4.2 | 24400 | 2.8083
207200576 | GeoSmart Energy | WBAHP-CB | Water-to-Air and Brine-to-Air | GTZ026*1 | SAH026* | 25800 | 23 | 4.6 | 23300 | 2.15 | 23400 | 17.5 | 3.7 | 18400 | 1.95
207200577 | GeoSmart Energy | WBAHP-C | Water-to-Air and Brine-to-Air | GTZ026*1 | SRAA026* | 25800 | 23 | 4.6 | 23300 | 2.15 | 23400 | 17.5 | 3.7 | 18400 | 1.95
207200578 | GeoSmart Energy | WBAHP-CB | Water-to-Air and Brine-to-Air | GTS026*1 | SAH026* | 25800 | 23 | 4.6 | 23300 | 2.15 | 23400 | 17.5 | 3.7 | 18400 | 1.95
207200579 | GeoSmart Energy | WBAHP-C | Water-to-Air and Brine-to-Air | GTS026*1 | SRAA026* | 25800 | 23 | 4.6 | 23300 | 2.15 | 23400 | 17.5 | 3.7 | 18400 | 1.95
207200580 | GeoSmart Energy | WBAHP-CB | Water-to-Air and Brine-to-Air | GTS049*1 | SAH048* | 51000 | 24.2 | 4.6 | 47100 | 4.25 | 46300 | 18 | 3.9 | 37700 | 3.8583
202330375 | AAON, Inc. | WBAHP | Water-to-Air and Brine-to-Air | WV-024-2-H-ACAC-C0-10-200-A |  | 24900 | 23.4 | 4.1 | 22200 | 2.075
202330376 | AAON, Inc. | WBAHP | Water-to-Air and Brine-to-Air | WV-024-3-H-ACAC-C0-10-200-A |  | 24900 | 23.4 | 4.1 | 22200 | 2.075
202330379 | AAON, Inc. | WBAHP | Water-to-Air and Brine-to-Air | WV-030-1-H-ACAC-C0-10-200-A |  | 29600 | 21.8 | 4.2 | 28400 | 2.4667
202330380 | AAON, Inc. | WBAHP | Water-to-Air and Brine-to-Air | WV-030-A-H-ACAC-C0-10-200-A |  | 29600 | 21.8 | 4.2 | 28400 | 2.4667
202330383 | AAON, Inc. | WBAHP | Water-to-Air and Brine-to-Air | WV-030-2-H-ACAC-C0-10-200-A |  | 29600 | 21.8 | 4.2 | 28400 | 2.4667
202330384 | AAON, Inc. | WBAHP | Water-to-Air and Brine-to-Air | WV-030-3-H-ACAC-C0-10-200-A |  | 29600 | 21.8 | 4.2 | 28400 | 2.4667
202330387 | AAON, Inc. | WBAHP | Water-to-Air and Brine-to-Air | WV-036-1-H-ACAC-C0-10-200-A |  | 40400 | 23 | 4.3 | 35600 | 3.3667 | 36600 | 17.3 | 3.6 | 27400 | 3.05
202330388 | AAON, Inc. | WBAHP | Water-to-Air and Brine-to-Air | WV-036-A-H-ACAC-C0-10-200-A |  | 40400 | 23 | 4.3 | 35600 | 3.3667 | 36600 | 17.3 | 3.6 | 27400 | 3.05
202330391 | AAON, Inc. | WBAHP | Water-to-Air and Brine-to-Air | WV-036-2-H-ACAC-C0-10-200-A |  | 40400 | 23 | 4.3 | 35600 | 3.3667 | 36600 | 17.3 | 3.6 | 27400 | 3.05
202330392 | AAON, Inc. | WBAHP | Water-to-Air and Brine-to-Air | WV-036-3-H-ACAC-C0-10-200-A |  | 40400 | 23 | 4.3 | 35600 | 3.3667 | 36600 | 17.3 | 3.6 | 27400 | 3.05
202330395 | AAON, Inc. | WBAHP | Water-to-Air and Brine-to-Air | WV-042-1-H-ACAC-C0-10-200-A |  | 47600 | 23.4 | 4.2 | 43900 | 3.9667
202330396 | AAON, Inc. | WBAHP | Water-to-Air and Brine-to-Air | WV-042-A-H-ACAC-C0-10-200-A |  | 47600 | 23.4 | 4.2 | 43900 | 3.9667
202330399 | AAON, Inc. | WBAHP | Water-to-Air and Brine-to-Air | WV-042-2-H-ACAC-C0-10-200-A |  | 47600 | 23.4 | 4.2 | 43900 | 3.9667
202330400 | AAON, Inc. | WBAHP | Water-to-Air and Brine-to-Air | WV-042-3-H-ACAC-C0-10-200-A |  | 47600 | 23.4 | 4.2 | 43900 | 3.9667
202330403 | AAON, Inc. | WBAHP | Water-to-Air and Brine-to-Air | WV-048-1-H-ACAC-C0-10-200-A |  | 55100 | 25.4 | 4.5 | 52200 | 4.5917 | 50500 | 19 | 3.7 | 40100 | 4.2083
202330404 | AAON, Inc. | WBAHP | Water-to-Air and Brine-to-Air | WV-048-A-H-ACAC-C0-10-200-A |  | 55100 | 25.4 | 4.5 | 52200 | 4.5917 | 50500 | 19 | 3.7 | 40100 | 4.2083
202330407 | AAON, Inc. | WBAHP | Water-to-Air and Brine-to-Air | WV-048-2-H-ACAC-C0-10-200-A |  | 55100 | 25.4 | 4.5 | 52200 | 4.5917 | 50500 | 19 | 3.7 | 40100 | 4.2083
202330408 | AAON, Inc. | WBAHP | Water-to-Air and Brine-to-Air | WV-048-3-H-ACAC-C0-10-200-A |  | 55100 | 25.4 | 4.5 | 52200 | 4.5917 | 50500 | 19 | 3.7 | 40100 | 4.2083
202330417 | AAON, Inc. | WBAHP | Water-to-Air and Brine-to-Air | WV-024-A-H-DCAC-C0-10-200-A |  | 27500 | 22.3 | 4.4 | 23400 | 2.2917
202330419 | AAON, Inc. | WBAHP | Water-to-Air and Brine-to-Air | WV-024-3-H-DCAC-C0-10-200-A |  | 27500 | 22.3 | 4.4 | 23400 | 2.2917
202330420 | AAON, Inc. | WBAHP | Water-to-Air and Brine-to-Air | WV-030-A-H-DCAC-C0-10-200-A |  | 33600 | 22.3 | 4.3 | 30800 | 2.8
202330421 | AAON, Inc. | WBAHP | Water-to-Air and Brine-to-Air | WV-030-3-H-DCAC-C0-10-200-A |  | 33600 | 22.3 | 4.3 | 30800 | 2.8
202330422 | AAON, Inc. | WBAHP | Water-to-Air and Brine-to-Air | WV-036-A-H-DCAC-C0-10-200-A |  | 41500 | 23.6 | 4.5 | 36600 | 3.4583 | 38400 | 18.3 | 3.6 | 25600 | 3.2
202330424 | AAON, Inc. | WBAHP | Water-to-Air and Brine-to-Air | WV-036-3-H-DCAC-C0-10-200-A |  | 41500 | 23.6 | 4.5 | 36600 | 3.4583 | 38400 | 18.3 | 3.6 | 25600 | 3.2
202330425 | AAON, Inc. | WBAHP | Water-to-Air and Brine-to-Air | WV-042-A-H-DCAC-C0-10-200-A |  | 48000 | 22.7 | 4.4 | 41300 | 4
202330426 | AAON, Inc. | WBAHP | Water-to-Air and Brine-to-Air | WV-042-3-H-DCAC-C0-10-200-A |  | 48000 | 22.7 | 4.4 | 41300 | 4
202330427 | AAON, Inc. | WBAHP | Water-to-Air and Brine-to-Air | WV-048-A-H-DCAC-C0-10-200-A |  | 53300 | 21.7 | 4.4 | 50300 | 4.4417
202330429 | AAON, Inc. | WBAHP | Water-to-Air and Brine-to-Air | WV-048-3-H-DCAC-C0-10-200-A |  | 53300 | 21.7 | 4.4 | 50300 | 4.4417
202330430 | AAON, Inc. | WBAHP | Water-to-Air and Brine-to-Air | WV-060-A-H-DCAC-C0-10-200-A |  | 62600 | 19.8 | 4.6 | 61500 | 5.2167
216979809 | CARRIER | WBAHP | Water-to-Air and Brine-to-Air | GCA24V**C******1 |  | 27000 | 24 | 4.8 | 23000 | 2.25 | 25500 | 18.5 | 4 | 18000 | 2.125
216979810 | BRYANT | WBAHP | Water-to-Air and Brine-to-Air | GCA24V**C******1 |  | 27000 | 24 | 4.8 | 23000 | 2.25 | 25500 | 18.5 | 4 | 18000 | 2.125
216979811 | CARRIER | WBAHP | Water-to-Air and Brine-to-Air | GCA24V**N******1 |  | 26500 | 24 | 4.8 | 22500 | 2.2083 | 25000 | 18.5 | 4 | 17500 | 2.0833
216979812 | BRYANT | WBAHP | Water-to-Air and Brine-to-Air | GCA24V**N******1 |  | 26500 | 24 | 4.8 | 22500 | 2.2083 | 25000 | 18.5 | 4 | 17500 | 2.0833
216979813 | CARRIER | WBAHP | Water-to-Air and Brine-to-Air | GCA24H**C******1 |  | 27000 | 24 | 4.8 | 23000 | 2.25 | 25500 | 18.5 | 4 | 18000 | 2.125
216979814 | BRYANT | WBAHP | Water-to-Air and Brine-to-Air | GCA24H**C******1 |  | 27000 | 24 | 4.8 | 23000 | 2.25 | 25500 | 18.5 | 4 | 18000 | 2.125
216979815 | CARRIER | WBAHP | Water-to-Air and Brine-to-Air | GCA24H**N******1 |  | 27000 | 24 | 4.8 | 22500 | 2.25 | 25000 | 18.5 | 4 | 17500 | 2.0833
216979816 | BRYANT | WBAHP | Water-to-Air and Brine-to-Air | GCA24H**N******1 |  | 27000 | 24 | 4.8 | 22500 | 2.25 | 25000 | 18.5 | 4 | 17500 | 2.0833
216979817 | CARRIER | WBAHP | Water-to-Air and Brine-to-Air | GCA36V/H**C******1 |  | 40500 | 24 | 5 | 37000 | 3.375 | 39000 | 18.5 | 4 | 28000 | 3.25
216979818 | BRYANT | WBAHP | Water-to-Air and Brine-to-Air | GCA36V/H**C******1 |  | 40500 | 24 | 5 | 37000 | 3.375 | 39000 | 18.5 | 4 | 28000 | 3.25
216979819 | CARRIER | WBAHP | Water-to-Air and Brine-to-Air | GCA36V/H**N******1 |  | 40000 | 23.5 | 5 | 36500 | 3.3333 | 38500 | 18.3 | 4 | 27500 | 3.2083
216979820 | BRYANT | WBAHP | Water-to-Air and Brine-to-Air | GCA36V/H**N******1 |  | 40000 | 23.5 | 5 | 36500 | 3.3333 | 38500 | 18.3 | 4 | 27500 | 3.2083
216979821 | CARRIER | WBAHP | Water-to-Air and Brine-to-Air | GCA48V/H**C******1 |  | 53500 | 23 | 5 | 48000 | 4.4583 | 51000 | 18 | 4 | 38000 | 4.25
216979822 | BRYANT | WBAHP | Water-to-Air and Brine-to-Air | GCA48V/H**C******1 |  | 53500 | 23 | 5 | 48000 | 4.4583 | 51000 | 18 | 4 | 38000 | 4.25
216979823 | CARRIER | WBAHP | Water-to-Air and Brine-to-Air | GCA48V/H**N******1 |  | 53000 | 22.5 | 5 | 47500 | 4.4167 | 50500 | 17.5 | 4 | 37500 | 4.2083
216979824 | BRYANT | WBAHP | Water-to-Air and Brine-to-Air | GCA48V/H**N******1 |  | 53000 | 22.5 | 5 | 47500 | 4.4167 | 50500 | 17.5 | 4 | 37500 | 4.2083
8786527 | GEOSTAR | WBAHP | Water-to-Air and Brine-to-Air | 101/102H026**1*(1,4)***** |  | 27700 | 24 | 4.8 | 23900 | 2.3083 | 26400 | 19.6 | 4 | 19500 | 2.2
8786552 | GEOSTAR | WBAHP | Water-to-Air and Brine-to-Air | 101/102H012**1*0***** |  | 13200 | 23.1 | 4.2 | 12000 | 1.1
8786557 | GEOSTAR | WBAHP | Water-to-Air and Brine-to-Air | 101/102H018**1*(1,4)***** |  | 20600 | 26 | 4.6 | 18700 | 1.7167 | 18500 | 18.3 | 3.8 | 14500 | 1.5417
8786562 | GEOSTAR | WBAHP | Water-to-Air and Brine-to-Air | 101/102H018**1*0***** |  | 20600 | 24.7 | 4.3 | 18700 | 1.7167
8789591 | GEOSTAR | WBAHP | Water-to-Air and Brine-to-Air | 101/102H030**1*(0,3)***** |  | 30800 | 27.1 | 4.7 | 26000 | 2.5667 | 27900 | 21.1 | 3.7 | 20300 | 2.325
8789596 | GEOSTAR | WBAHP | Water-to-Air and Brine-to-Air | 101/102H030**1*(1,4)***** |  | 31200 | 29.5 | 4.8 | 26000 | 2.6 | 28100 | 22 | 3.9 | 20500 | 2.3417
8791878 | GEOSTAR | WBAHP | Water-to-Air and Brine-to-Air | 101/102H060**1*(1,4)***** | [6 empty] | 62200 | 18.4 | 4 | 47900 | 5.1833
8791879 | GeoSmart Energy | WBAHP | Water-to-Air and Brine-to-Air | GS060**1*(1,4)********H | [6 empty] | 62200 | 18.4 | 4 | 47900 | 5.1833
8791880 | YORK BY JOHNSON CONTROLS | WBAHP | Water-to-Air and Brine-to-Air | YAFS060**1*(1,4)****H | [6 empty] | 62200 | 18.4 | 4 | 47900 | 5.1833
8791883 | GEOSTAR | WBAHP | Water-to-Air and Brine-to-Air | 101/102H060**1*0***** | [6 empty] | 62300 | 17.4 | 3.7 | 46100 | 5.1917
8791884 | GeoSmart Energy | WBAHP | Water-to-Air and Brine-to-Air | GS060**1*0********H | [6 empty] | 62300 | 17.4 | 3.7 | 46100 | 5.1917
8791885 | YORK BY JOHNSON CONTROLS | WBAHP | Water-to-Air and Brine-to-Air | YAFS060**1*0****H | [6 empty] | 62300 | 17.4 | 3.7 | 46100 | 5.1917
8849312 | 5 SERIES | WBAHP | Water-to-Air and Brine-to-Air | NDV/NDH026H1*(1,4) |  | 27700 | 24 | 4.8 | 23900 | 2.3083 | 26400 | 19.6 | 4 | 19500 | 2.2
8963989 | HEIL | WBAHP-CB | Water-to-Air and Brine-to-Air | HS024* | FVM4X3600BL | 28200 | 22 | 4.45 | 23500 | 2.35 | 26000 | 16.8 | 3.75 | 18900 | 2.1667
8963990 | ARCOAIRE | WBAHP-CB | Water-to-Air and Brine-to-Air | HS024* | FVM4X3600BL | 28200 | 22 | 4.45 | 23500 | 2.35 | 26000 | 16.8 | 3.75 | 18900 | 2.1667
8963991 | COMFORTMAKER | WBAHP-CB | Water-to-Air and Brine-to-Air | HS024* | FVM4X3600BL | 28200 | 22 | 4.45 | 23500 | 2.35 | 26000 | 16.8 | 3.75 | 18900 | 2.1667
8963992 | DAY & NIGHT | WBAHP-CB | Water-to-Air and Brine-to-Air | HS024* | FVM4X3600BL | 28200 | 22 | 4.45 | 23500 | 2.35 | 26000 | 16.8 | 3.75 | 18900 | 2.1667
8963993 | TEMPSTAR | WBAHP-CB | Water-to-Air and Brine-to-Air | HS024* | FVM4X3600BL | 28200 | 22 | 4.45 | 23500 | 2.35 | 26000 | 16.8 | 3.75 | 18900 | 2.1667
8963994 | KEEPRITE | WBAHP-CB | Water-to-Air and Brine-to-Air | HS024* | FVM4X3600BL | 28200 | 22 | 4.45 | 23500 | 2.35 | 26000 | 16.8 | 3.75 | 18900 | 2.1667
8964007 | ARCOAIRE | WBAHP-CB | Water-to-Air and Brine-to-Air | HS048* | FVM4X4800BL | 52300 | 20.45 | 4.2 | 47400 | 4.3583 | 48600 | 15.5 | 3.6 | 37900 | 4.05
8964008 | HEIL | WBAHP-CB | Water-to-Air and Brine-to-Air | HS048* | FVM4X4800BL | 52300 | 20.45 | 4.2 | 47400 | 4.3583 | 48600 | 15.5 | 3.6 | 37900 | 4.05
8964009 | KEEPRITE | WBAHP-CB | Water-to-Air and Brine-to-Air | HS048* | FVM4X4800BL | 52300 | 20.45 | 4.2 | 47400 | 4.3583 | 48600 | 15.5 | 3.6 | 37900 | 4.05
8964010 | TEMPSTAR | WBAHP-CB | Water-to-Air and Brine-to-Air | HS048* | FVM4X4800BL | 52300 | 20.45 | 4.2 | 47400 | 4.3583 | 48600 | 15.5 | 3.6 | 37900 | 4.05
8964011 | COMFORTMAKER | WBAHP-CB | Water-to-Air and Brine-to-Air | HS048* | FVM4X4800BL | 52300 | 20.45 | 4.2 | 47400 | 4.3583 | 48600 | 15.5 | 3.6 | 37900 | 4.05
8964012 | DAY & NIGHT | WBAHP-CB | Water-to-Air and Brine-to-Air | HS048* | FVM4X4800BL | 52300 | 20.45 | 4.2 | 47400 | 4.3583 | 48600 | 15.5 | 3.6 | 37900 | 4.05
202434676 | CARRIER | WBAHP | Water-to-Air and Brine-to-Air | 50PCH024N/P/W/Y*N3/CE | [6 empty] | 25700 | 17.15 | 3.6 | 17400 | 2.1417
202434677 | CARRIER | WBAHP | Water-to-Air and Brine-to-Air | 50PCH024N/P/W/Y*N5/EE | [6 empty] | 25700 | 17.15 | 3.6 | 17400 | 2.1417
202434678 | CARRIER | WBAHP | Water-to-Air and Brine-to-Air | 50PCH024N/P/W/Y*N6/FE | [6 empty] | 25700 | 17.15 | 3.6 | 17400 | 2.1417
202434679 | CARRIER | WBAHP | Water-to-Air and Brine-to-Air | 50PCH024N/P/W/Y*N4/DE | [6 empty] | 25700 | 17.15 | 3.6 | 17400 | 2.1417
5646398 | HYDRON MODULE | WBAHP | Water-to-Air and Brine-to-Air | HXT048D3 |  | 53100 | 22.1 | 4.6 | 47400 | 4.425 | 49000 | 17.1 | 3.9 | 38200 | 4.0833
5646399 | TETCO | WBAHP | Water-to-Air and Brine-to-Air | TXT048D3 |  | 53100 | 22.1 | 4.6 | 47400 | 4.425 | 49000 | 17.1 | 3.9 | 38200 | 4.0833
5646765 | GEOCOMFORT | WBAHP | Water-to-Air and Brine-to-Air | GCT048D |  | 53100 | 21.8 | 4.6 | 46700 | 4.425 | 49000 | 17.1 | 3.9 | 38000 | 4.0833
5646766 | HYDRON MODULE | WBAHP | Water-to-Air and Brine-to-Air | HCT048D |  | 53100 | 21.8 | 4.6 | 46700 | 4.425 | 49000 | 17.1 | 3.9 | 38000 | 4.0833
203696349 | HYDROTECH | WBAHP | Water-to-Air and Brine-to-Air | WSV6024A |  | 25400 | 24 | 4.1 | 22000 | 2.1167
203696351 | HYDROTECH | WBAHP | Water-to-Air and Brine-to-Air | WSV6036A |  | 41500 | 24 | 4.1 | 35500 | 3.4583
203817317 | GEO-THERMAL SPLIT | WBAHP-C | Water-to-Air and Brine-to-Air | GZ048*******1**1 | CAP**48**AL* | 52000 | 20.3 | 4.2 | 46600 | 4.3333 | 49000 | 15.5 | 3.55 | 36100 | 4.0833
203817319 | BOSCH-GEO | WBAHP | Water-to-Air and Brine-to-Air | CE061-1HZC-*****B | [6 empty] | 62000 | 16.8 | 3.6 | 49000 | 5.1667
203818209 | CARRIER | WBAHP | Water-to-Air and Brine-to-Air | GP060H**C***1**1 | [6 empty] | 62000 | 16.8 | 3.6 | 49000 | 5.1667
203818210 | BRYANT | WBAHP | Water-to-Air and Brine-to-Air | GP060H**C***1**1 | [6 empty] | 62000 | 16.8 | 3.6 | 49000 | 5.1667
203818211 | HEIL | WBAHP | Water-to-Air and Brine-to-Air | HP060H**C***1**1 | [6 empty] | 62000 | 16.8 | 3.6 | 49000 | 5.1667
203818212 | ARCOAIRE | WBAHP | Water-to-Air and Brine-to-Air | HP060H**C***1**1 | [6 empty] | 62000 | 16.8 | 3.6 | 49000 | 5.1667
203818214 | KEEPRITE | WBAHP | Water-to-Air and Brine-to-Air | HP060H**C***1**1 | [6 empty] | 62000 | 16.8 | 3.6 | 49000 | 5.1667
203818215 | TEMPSTAR | WBAHP | Water-to-Air and Brine-to-Air | HP060H**C***1**1 | [6 empty] | 62000 | 16.8 | 3.6 | 49000 | 5.1667
203818216 | COMFORTMAKER | WBAHP | Water-to-Air and Brine-to-Air | HP060H**C***1**1 | [6 empty] | 62000 | 16.8 | 3.6 | 49000 | 5.1667
203818217 | DAY & NIGHT | WBAHP | Water-to-Air and Brine-to-Air | HP060H**C***1**1 | [6 empty] | 62000 | 16.8 | 3.6 | 49000 | 5.1667
203818218 | CARRIER | WBAHP-C | Water-to-Air and Brine-to-Air | GZ048*******1**1 | CAP**48**AL* | 52000 | 20.3 | 4.2 | 46600 | 4.3333 | 49000 | 15.5 | 3.55 | 36100 | 4.0833
203818219 | BRYANT | WBAHP-C | Water-to-Air and Brine-to-Air | GZ048*******1**1 | CAP**48**AL* | 52000 | 20.3 | 4.2 | 46600 | 4.3333 | 49000 | 15.5 | 3.55 | 36100 | 4.0833
203818220 | HEIL | WBAHP-C | Water-to-Air and Brine-to-Air | HS048*******1**1 | EAM4X48L**A* | 52000 | 20.3 | 4.2 | 46600 | 4.3333 | 49000 | 15.5 | 3.55 | 36100 | 4.0833
203818221 | ARCOAIRE | WBAHP-C | Water-to-Air and Brine-to-Air | HS048*******1**1 | EAM4X48L**A* | 52000 | 20.3 | 4.2 | 46600 | 4.3333 | 49000 | 15.5 | 3.55 | 36100 | 4.0833
203818222 | KEEPRITE | WBAHP-C | Water-to-Air and Brine-to-Air | HS048*******1**1 | EAM4X48L**A* | 52000 | 20.3 | 4.2 | 46600 | 4.3333 | 49000 | 15.5 | 3.55 | 36100 | 4.0833
203818223 | TEMPSTAR | WBAHP-C | Water-to-Air and Brine-to-Air | HS048*******1**1 | EAM4X48L**A* | 52000 | 20.3 | 4.2 | 46600 | 4.3333 | 49000 | 15.5 | 3.55 | 36100 | 4.0833
203818224 | COMFORTMAKER | WBAHP-C | Water-to-Air and Brine-to-Air | HS048*******1**1 | EAM4X48L**A* | 52000 | 20.3 | 4.2 | 46600 | 4.3333 | 49000 | 15.5 | 3.55 | 36100 | 4.0833
203818225 | DAY & NIGHT | WBAHP-C | Water-to-Air and Brine-to-Air | HS048*******1**1 | EAM4X48L**A* | 52000 | 20.3 | 4.2 | 46600 | 4.3333 | 49000 | 15.5 | 3.55 | 36100 | 4.0833
203818278 | BOSCH | WBAHP | Water-to-Air and Brine-to-Air | CE061-1HZC-*****B | [6 empty] | 62000 | 16.8 | 3.6 | 49000 | 5.1667
203993050 | GEOSTAR | WBAHP | Water-to-Air and Brine-to-Air | 111H049**1*(1,2) |  | 50200 | 23.1 | 4.5 | 46900 | 4.1833 | 47700 | 18.2 | 3.8 | 38000 | 3.975
203993051 | GEOSTAR | WBAHP | Water-to-Air and Brine-to-Air | 111H064**1*1 |  | 63900 | 21 | 4.5 | 58600 | 5.325 | 58300 | 16.2 | 3.8 | 46600 | 4.8583
203995293 | HYDROTECH | WBAHP | Water-to-Air and Brine-to-Air | WSV6042A |  | 46500 | 24 | 4.2 | 39000 | 3.875
202147038 | GEOCOMFORT | WBAHP | Water-to-Air and Brine-to-Air | GZS048*3 |  | 52100 | 22.4 | 4.2 | 46800 | 4.3417
202147039 | GEOCOMFORT | WBAHP | Water-to-Air and Brine-to-Air | GZS048*4 |  | 52100 | 22.4 | 4.2 | 46800 | 4.3417
202147040 | GEOCOMFORT | WBAHP | Water-to-Air and Brine-to-Air | GZS048*****1 |  | 52900 | 22.6 | 4.3 | 45600 | 4.4083 | 49300 | 17.4 | 3.6 | 36200 | 4.1083
202147041 | GEOCOMFORT | WBAHP | Water-to-Air and Brine-to-Air | GZS048*2***1 |  | 52900 | 22.6 | 4.3 | 45600 | 4.4083 | 49300 | 17.4 | 3.6 | 36200 | 4.1083
202147042 | GEOCOMFORT | WBAHP | Water-to-Air and Brine-to-Air | GZS048*3***1 |  | 52900 | 22.6 | 4.3 | 45600 | 4.4083 | 49300 | 17.4 | 3.6 | 36200 | 4.1083
202147043 | HYDRON MODULE | WBAHP | Water-to-Air and Brine-to-Air | HZS048 |  | 52100 | 22.4 | 4.2 | 46800 | 4.3417
202147044 | HYDRON MODULE | WBAHP | Water-to-Air and Brine-to-Air | HZS048*2 |  | 52100 | 22.4 | 4.2 | 46800 | 4.3417
202147045 | HYDRON MODULE | WBAHP | Water-to-Air and Brine-to-Air | HZS048*3 |  | 52100 | 22.4 | 4.2 | 46800 | 4.3417
214841680 | ClimateMaster | WBAHP | Water-to-Air and Brine-to-Air | SR(L/R/B/P/T/K/F)024A*V |  | 27800 | 24 | 4.5 | 24000 | 2.3167 | 25800 | 18 | 3.7 | 19000 | 2.15
214841682 | ClimateMaster | WBAHP | Water-to-Air and Brine-to-Air | SR(L/R/B/P/T/K/F)030A*V |  | 32800 | 23.5 | 4.3 | 28800 | 2.7333 | 30500 | 17.3 | 3.6 | 23000 | 2.5417
214841684 | ClimateMaster | WBAHP | Water-to-Air and Brine-to-Air | SR(L/R/B/P/T/K/F)036A*V |  | 39200 | 25.2 | 4.2 | 35800 | 3.2667 | 36400 | 17.4 | 3.6 | 27900 | 3.0333
214841686 | ClimateMaster | WBAHP | Water-to-Air and Brine-to-Air | SR(L/R/B/P/T/K/F)042A*V |  | 46000 | 22.9 | 4.3 | 39900 | 3.8333
214841687 | ClimateMaster | WBAHP | Water-to-Air and Brine-to-Air | SR(L/R/B/P/T/K/F)048A |  | 53000 | 21.5 | 4.1 | 48000 | 4.4167
214841688 | ClimateMaster | WBAHP | Water-to-Air and Brine-to-Air | SR(L/R/B/P/T/K/F)048A*V |  | 53500 | 22.8 | 4.2 | 47700 | 4.4583
214841697 | ClimateMaster | WBAHP | Water-to-Air and Brine-to-Air | SR(L/R/B/P/T/K/F)015A |  | 16700 | 23.5 | 4.3 | 13800 | 1.3917
214841698 | ClimateMaster | WBAHP | Water-to-Air and Brine-to-Air | SR(L/R/B/P/T/K/F)015A*V |  | 16900 | 26.2 | 4.5 | 13800 | 1.4083 | 15200 | 17.3 | 3.6 | 10700 | 1.2667
214841699 | ClimateMaster | WBAHP | Water-to-Air and Brine-to-Air | SR(L/R/B/P/T/K/F)018A |  | 20700 | 23 | 4.2 | 17900 | 1.725
214841700 | ClimateMaster | WBAHP | Water-to-Air and Brine-to-Air | SR(L/R/B/P/T/K/F)018A*V |  | 20900 | 25 | 4.4 | 17700 | 1.7417 | 19400 | 17.3 | 3.6 | 13800 | 1.6167
214841701 | ClimateMaster | WBAHP | Water-to-Air and Brine-to-Air | SZ(L/R/B/P/T/K)024A |  | 27000 | 24.1 | 4.7 | 23500 | 2.25 | 25000 | 18 | 3.9 | 18400 | 2.0833
214841702 | ClimateMaster | WBAHP | Water-to-Air and Brine-to-Air | SZ(L/R/B/P/T/K)030A |  | 32900 | 21.7 | 4.1 | 28700 | 2.7417 | 30200 | 16.3 | 3.6 | 23200 | 2.5167
214841703 | ClimateMaster | WBAHP | Water-to-Air and Brine-to-Air | SZ(L/R/B/P/T/K)036A |  | 39300 | 20.2 | 4.2 | 36300 | 3.275 | 36400 | 16.4 | 3.6 | 28600 | 3.0333
214841704 | ClimateMaster | WBAHP | Water-to-Air and Brine-to-Air | SZ(L/R/B/P/T/K)042A |  | 47500 | 22.8 | 4.2 | 41000 | 3.9583 | 44500 | 17.3 | 3.5 | 32500 | 3.7083
214841705 | ClimateMaster | WBAHP | Water-to-Air and Brine-to-Air | SZ(L/R/B/P/T/K)048A |  | 52000 | 22.9 | 4.3 | 45000 | 4.3333 | 49000 | 17.7 | 3.7 | 36000 | 4.0833
214841706 | ClimateMaster | WBAHP | Water-to-Air and Brine-to-Air | SZ(L/R/B/P/T/K)060A | [6 empty] | 61500 | 17.8 | 3.7 | 44600 | 5.125
214841707 | ClimateMaster | WBAHP | Water-to-Air and Brine-to-Air | SY(L/R/B/P/T/K)024A |  | 27000 | 24.1 | 4.7 | 23500 | 2.25 | 25000 | 18 | 3.9 | 18400 | 2.0833
214841708 | ClimateMaster | WBAHP | Water-to-Air and Brine-to-Air | SY(L/R/B/P/T/K)030A |  | 32900 | 21.7 | 4.1 | 28700 | 2.7417 | 30200 | 16.3 | 3.6 | 23200 | 2.5167
214841709 | ClimateMaster | WBAHP | Water-to-Air and Brine-to-Air | SY(L/R/B/P/T/K)036A |  | 39300 | 20.2 | 4.2 | 36300 | 3.275 | 36400 | 16.4 | 3.6 | 28600 | 3.0333
214841710 | ClimateMaster | WBAHP | Water-to-Air and Brine-to-Air | SY(L/R/B/P/T/K)042A |  | 47500 | 22.8 | 4.2 | 41000 | 3.9583 | 44500 | 17.3 | 3.5 | 32500 | 3.7083
214841711 | ClimateMaster | WBAHP | Water-to-Air and Brine-to-Air | SY(L/R/B/P/T/K)048A |  | 52000 | 22.9 | 4.3 | 45000 | 4.3333 | 49000 | 17.7 | 3.7 | 36000 | 4.0833
214841712 | ClimateMaster | WBAHP | Water-to-Air and Brine-to-Air | SY(L/R/B/P/T/K)060A | [6 empty] | 61500 | 17.8 | 3.7 | 44600 | 5.125
214844588 | WaterFurnace | WBAHP | Water-to-Air and Brine-to-Air | W7A(V/H)024BV1**2 |  | 26300 | 37.8 | 5 | 32100 | 2.1917 | 24100 | 23.6 | 4.1 | 24800 | 2.0083
214844645 | WaterFurnace | WBAHP | Water-to-Air and Brine-to-Air | W7A(V/H)036BV1**2 |  | 38200 | 28.7 | 4.7 | 41900 | 3.1833 | 35800 | 18.1 | 3.8 | 32900 | 2.9833
214844646 | WaterFurnace | WBAHP | Water-to-Air and Brine-to-Air | W7A(V/H)048BV1**2 |  | 49000 | 27.4 | 4.2 | 54500 | 4.0833 | 45000 | 18.9 | 3.6 | 42000 | 3.75
214844647 | WaterFurnace | WBAHP | Water-to-Air and Brine-to-Air | W7A(V/H)060BV1**2 |  | 60700 | 23.4 | 4.3 | 66000 | 5.0583 | 56000 | 17.1 | 3.5 | 51700 | 4.6667
215223342 | WaterFurnace | WBAHP-O | Water-to-Air and Brine-to-Air | V5C(C/W/S)015**0**1 |  | 15500 | 22 | 4.1 | 14000 | 1.2917
215223348 | WaterFurnace | WBAHP-O | Water-to-Air and Brine-to-Air | V3C(C/W/S)015**0**1 |  | 15500 | 22 | 4.1 | 14000 | 1.2917
215223349 | WaterFurnace | WBAHP-O | Water-to-Air and Brine-to-Air | V3C(C/W/S)015**2**1 |  | 15500 | 22 | 4.1 | 14000 | 1.2917
215223354 | WaterFurnace | WBAHP-O | Water-to-Air and Brine-to-Air | V5C(C/W/S)015**2**1 |  | 15500 | 22 | 4.1 | 14000 | 1.2917
216743535 | DAIKIN | WBAHP | Water-to-Air and Brine-to-Air | WSDV048E1*G/J*C | [6 empty] | 51000 | 19 | 3.5 | 35600 | 4.25
216743536 | DAIKIN | WBAHP | Water-to-Air and Brine-to-Air | WSDV048F3*G/J*C | [6 empty] | 51000 | 18.6 | 3.4 | 35600 | 4.25
216743537 | DAIKIN | WBAHP | Water-to-Air and Brine-to-Air | WSDV048K3*G/J*C | [6 empty] | 51000 | 18.6 | 3.4 | 35600 | 4.25
216743538 | DAIKIN | WBAHP | Water-to-Air and Brine-to-Air | WSNH048E1*G/J*C | [6 empty] | 49100 | 18.8 | 3.6 | 38500 | 4.0917
216743539 | DAIKIN | WBAHP | Water-to-Air and Brine-to-Air | WSNH048F3*G/J*C | [6 empty] | 49100 | 18.5 | 3.5 | 38500 | 4.0917
216743540 | DAIKIN | WBAHP | Water-to-Air and Brine-to-Air | WSNH048K3*G/J*C | [6 empty] | 49100 | 18.5 | 3.5 | 38500 | 4.0917
216743541 | DAIKIN | WBAHP | Water-to-Air and Brine-to-Air | WSNV024E1*G/J*C | [6 empty] | 25100 | 18.8 | 3.8 | 18200 | 2.0917
216743542 | DAIKIN | WBAHP | Water-to-Air and Brine-to-Air | WSNV024F3*G/J*C | [6 empty] | 25100 | 18.4 | 3.8 | 18200 | 2.0917
216743543 | DAIKIN | WBAHP | Water-to-Air and Brine-to-Air | WSNV024J1*G/J*C | [6 empty] | 25100 | 18.4 | 3.8 | 18200 | 2.0917
216743544 | DAIKIN | WBAHP | Water-to-Air and Brine-to-Air | WSNV024K3*G/J*C | [6 empty] | 25100 | 18.2 | 3.7 | 18200 | 2.0917
216743615 | BOSCH | WBAHP-O | Water-to-Air and Brine-to-Air | CA009-1***-******E |  | 9500 | 22.35 | 4.45 | 8150 | 0.79167
216714644 | GEOSTAR | WBAHP | Water-to-Air and Brine-to-Air | G3A(V/H)042*S0**1 |  | 45000 | 23 | 4.6 | 41000 | 3.75 | 42000 | 17.5 | 3.7 | 32000 | 3.5
216714645 | GEOSTAR | WBAHP | Water-to-Air and Brine-to-Air | G3A(V/H)042*S0**4 |  | 45000 | 23 | 4.6 | 41000 | 3.75 | 42000 | 17.5 | 3.7 | 32000 | 3.5
216714646 | GEOSTAR | WBAHP | Water-to-Air and Brine-to-Air | G3A(V/H)042*S3**1 |  | 45000 | 23 | 4.6 | 41000 | 3.75 | 42000 | 17.5 | 3.7 | 32000 | 3.5
216714647 | GEOSTAR | WBAHP | Water-to-Air and Brine-to-Air | G3A(V/H)042*S3**4 |  | 45000 | 23 | 4.6 | 41000 | 3.75 | 42000 | 17.5 | 3.7 | 32000 | 3.5
216714648 | GEOSTAR | WBAHP | Water-to-Air and Brine-to-Air | G3A(V/H)042*S4**1 |  | 45000 | 23 | 4.6 | 41000 | 3.75 | 42000 | 17.5 | 3.7 | 32000 | 3.5
216714649 | GEOSTAR | WBAHP | Water-to-Air and Brine-to-Air | G3A(V/H)042*S4**4 |  | 45000 | 23 | 4.6 | 41000 | 3.75 | 42000 | 17.5 | 3.7 | 32000 | 3.5
216719392 | WaterFurnace | WBWHP | Water-to-Water and Brine-to-Water | W5WZ024BS1* |  | 26000 | 22.2 | 3.8 | 27000 | 2.1667 | 24700 | 16.1 | 3.1 | 22000 | 2.0583
216719393 | WaterFurnace | WBWHP | Water-to-Water and Brine-to-Water | W5WZ048BS1* |  | 51500 | 20.9 | 3.6 | 52600 | 4.2917 | 49700 | 16.1 | 3.1 | 42700 | 4.1417
216719394 | WaterFurnace | WBWHP | Water-to-Water and Brine-to-Water | W5WZ060BS1* |  | 62800 | 20.4 | 3.8 | 63400 | 5.2333 | 58800 | 16.1 | 3.1 | 50200 | 4.9
216726174 | DAIKIN | WBAHP | Water-to-Air and Brine-to-Air | WSRC007*A*G/J | [6 empty] | 7400 | 19.4 | 3.6 | 4800 | 0.61667
216726178 | DAIKIN | WBAHP | Water-to-Air and Brine-to-Air | WSRC009*A*G/J | [6 empty] | 9100 | 18.9 | 3.6 | 6500 | 0.75833
216726189 | DAIKIN | WBAHP | Water-to-Air and Brine-to-Air | WSRC007*E*G/J | [6 empty] | 7100 | 19.4 | 3.6 | 4700 | 0.59167
216726191 | DAIKIN | WBAHP | Water-to-Air and Brine-to-Air | WSRC009*E*G/J | [6 empty] | 9100 | 18.1 | 3.6 | 6500 | 0.75833
201756620 | NORTHERN HEAT PUMP | WBAHP | Water-to-Air and Brine-to-Air | RA-VE-041-* |  | 42000 | 22.89 | 4.28 | 42600 | 3.5 | 38100 | 17.47 | 3.66 | 32700 | 3.175
201756621 | NORTHSTAR SERIES | WBAHP | Water-to-Air and Brine-to-Air | RA-VE-041-* |  | 42000 | 22.89 | 4.28 | 42600 | 3.5 | 38100 | 17.47 | 3.66 | 32700 | 3.175
201756622 | NORTHERN HEAT PUMP | WBAHP | Water-to-Air and Brine-to-Air | RA-VE-053-* |  | 55400 | 22.21 | 4.1 | 57300 | 4.6167 | 52600 | 17.1 | 3.6 | 45200 | 4.3833
201756623 | NORTHSTAR SERIES | WBAHP | Water-to-Air and Brine-to-Air | RA-VE-053-* |  | 55400 | 22.21 | 4.1 | 57300 | 4.6167 | 52600 | 17.1 | 3.6 | 45200 | 4.3833
201756626 | NORTHERN HEAT PUMP | WBAHP | Water-to-Air and Brine-to-Air | RT-VE-026-* |  | 36500 | 19.74 | 4.01 | 30300 | 3.0417 | 32700 | 16.09 | 3.66 | 24100 | 2.725
201756627 | NORTHSTAR SERIES | WBAHP | Water-to-Air and Brine-to-Air | RT-VE-026-* |  | 36500 | 19.7 | 4 | 30300 | 3.0417 | 32700 | 16 | 3.6 | 24100 | 2.725
201756642 | NORTHERN HEAT PUMP | WBWHP | Water-to-Water and Brine-to-Water | RA-WE-060-* | [6 empty] | 58200 | 16.1 | 3.1 | 52000 | 4.85
201756643 | NORTHSTAR SERIES | WBWHP | Water-to-Water and Brine-to-Water | RA-WE-060-* | [6 empty] | 58200 | 16.1 | 3.1 | 52000 | 4.85
201756650 | NORTHERN HEAT PUMP | WBWHP | Water-to-Water and Brine-to-Water | RA-WE-024-* |  | 27000 | 21.1 | 3.6 | 24800 | 2.25 | 23000 | 16.2 | 3.1 | 21500 | 1.9167
201756651 | NORTHSTAR SERIES | WBWHP | Water-to-Water and Brine-to-Water | RA-WE-024-* |  | 27000 | 21.1 | 3.6 | 24800 | 2.25 | 23000 | 16.2 | 3.1 | 21500 | 1.9167
201756654 | NORTHERN HEAT PUMP | WBWHP | Water-to-Water and Brine-to-Water | RA-WE-050-* |  | 55100 | 20.1 | 3.6 | 60100 | 4.5917 | 54200 | 16.1 | 3.1 | 45200 | 4.5167
201756655 | NORTHSTAR SERIES | WBWHP | Water-to-Water and Brine-to-Water | RA-WE-050-* |  | 55100 | 20.1 | 3.6 | 60100 | 4.5917 | 54200 | 16.1 | 3.1 | 45200 | 4.5167
203254607 | BRYANT | WBAHP | Water-to-Air and Brine-to-Air | GB042H******1**1 |  | 44100 | 27.2 | 5 | 35000 | 3.675 | 40600 | 19.5 | 4 | 26800 | 3.3833
203363151 | YORK BY JOHNSON CONTROLS | WBAHP | Water-to-Air and Brine-to-Air | YBSV/YBSH042**0*4* |  | 47000 | 22 | 4.5 | 41400 | 3.9167
203363153 | YORK BY JOHNSON CONTROLS | WBAHP | Water-to-Air and Brine-to-Air | YBSV/YBSH042**3*1* |  | 47000 | 22 | 4.5 | 41400 | 3.9167
203363154 | YORK BY JOHNSON CONTROLS | WBAHP | Water-to-Air and Brine-to-Air | YBSV/YBSH042**3*4* |  | 47000 | 22 | 4.5 | 41400 | 3.9167
203363156 | YORK BY JOHNSON CONTROLS | WBAHP | Water-to-Air and Brine-to-Air | YBSV/YBSH042**4*1* |  | 47000 | 22 | 4.5 | 41400 | 3.9167
203363157 | YORK BY JOHNSON CONTROLS | WBAHP | Water-to-Air and Brine-to-Air | YBSV/YBSH042**4*4* |  | 47000 | 22 | 4.5 | 41400 | 3.9167
216687731 | GEOSTAR | WBAHP-CB | Water-to-Air and Brine-to-Air | G5SS024BD1 | G5BM024BN1**2 | 25800 | 23.8 | 4.6 | 22700 | 2.15 | 23800 | 18.4 | 3.9 | 18800 | 1.9833
216687732 | GEOSTAR | WBAHP-CB | Water-to-Air and Brine-to-Air | G5SS036BD1 | G5BM036BN1**2 | 38100 | 25.2 | 5 | 35000 | 3.175 | 37000 | 19.8 | 4.2 | 28400 | 3.0833
216687733 | GEOSTAR | WBAHP-CB | Water-to-Air and Brine-to-Air | G5SS048BD1 | G5BM048BN1**2 | 50900 | 24.3 | 4.8 | 47300 | 4.2417 | 47100 | 18.2 | 4.2 | 37900 | 3.925
216687734 | GEOSTAR | WBAHP-CB | Water-to-Air and Brine-to-Air | G5SS060BD1 | G5BM060BN1**2 | 63900 | 23.7 | 4.4 | 55700 | 5.325 | 59900 | 18.2 | 3.9 | 46700 | 4.9917
216687735 | GEOSTAR | WBAHP-CB | Water-to-Air and Brine-to-Air | G5SS066BD1 | G5BM066BN1**2 | [5 empty] | 63700 | 16.9 | 3.7 | 53900 | 5.3083
216687736 | GEOSTAR | WBAHP-CB | Water-to-Air and Brine-to-Air | G5SZ024BD1 | G5BM024BN1**2 | 25800 | 23.8 | 4.6 | 22700 | 2.15 | 23800 | 18.4 | 3.9 | 18800 | 1.9833
216687737 | GEOSTAR | WBAHP-CB | Water-to-Air and Brine-to-Air | G5SZ036BD1 | G5BM036BN1**2 | 38100 | 25.2 | 5 | 35000 | 3.175 | 37000 | 19.8 | 4.2 | 28400 | 3.0833
216687738 | GEOSTAR | WBAHP-CB | Water-to-Air and Brine-to-Air | G5SZ048BD1 | G5BM048BN1**2 | 50900 | 24.3 | 4.8 | 47300 | 4.2417 | 47100 | 18.2 | 4.2 | 37900 | 3.925
216687739 | GEOSTAR | WBAHP-CB | Water-to-Air and Brine-to-Air | G5SZ060BD1 | G5BM060BN1**2 | 63900 | 23.7 | 4.4 | 55700 | 5.325 | 59900 | 18.2 | 3.9 | 46700 | 4.9917
216687740 | GEOSTAR | WBAHP-CB | Water-to-Air and Brine-to-Air | G5SZ066BD1 | G5BM066BN1**2 | [5 empty] | 63700 | 16.9 | 3.7 | 53900 | 5.3083
216714606 | GEOSTAR | WBAHP | Water-to-Air and Brine-to-Air | G3A(V/H)006*R0**6 |  | 9000 | 25 | 4.2 | 8000 | 0.75
216714607 | GEOSTAR | WBAHP | Water-to-Air and Brine-to-Air | G3A(V/H)006*R2**6 |  | 9000 | 25 | 4.2 | 8000 | 0.75
216714612 | GEOSTAR | WBAHP | Water-to-Air and Brine-to-Air | G3A(V/H)015*R0**1 |  | 16500 | 23 | 4.2 | 13500 | 1.375
216714613 | GEOSTAR | WBAHP | Water-to-Air and Brine-to-Air | G3A(V/H)015*R0**4 |  | 16500 | 23 | 4.2 | 13500 | 1.375
216714614 | GEOSTAR | WBAHP | Water-to-Air and Brine-to-Air | G3A(V/H)015*R2**1 |  | 16500 | 23 | 4.2 | 13500 | 1.375
216714615 | GEOSTAR | WBAHP | Water-to-Air and Brine-to-Air | G3A(V/H)015*R2**4 |  | 16500 | 23 | 4.2 | 13500 | 1.375
216714620 | GEOSTAR | WBAHP | Water-to-Air and Brine-to-Air | G3A(V/H)024*S0**1 |  | 26000 | 23 | 4.5 | 24000 | 2.1667 | 24800 | 17.8 | 3.7 | 18500 | 2.0667
216714621 | GEOSTAR | WBAHP | Water-to-Air and Brine-to-Air | G3A(V/H)024*S0**4 |  | 26000 | 23 | 4.5 | 24000 | 2.1667 | 24800 | 17.8 | 3.7 | 18500 | 2.0667
216714622 | GEOSTAR | WBAHP | Water-to-Air and Brine-to-Air | G3A(V/H)024*S2**1 |  | 26000 | 23 | 4.5 | 24000 | 2.1667 | 24800 | 17.8 | 3.7 | 18500 | 2.0667
216714623 | GEOSTAR | WBAHP | Water-to-Air and Brine-to-Air | G3A(V/H)024*S2**4 |  | 26000 | 23 | 4.5 | 24000 | 2.1667 | 24800 | 17.8 | 3.7 | 18500 | 2.0667
216714624 | GEOSTAR | WBAHP | Water-to-Air and Brine-to-Air | G3A(V/H)024*S3**1 |  | 26000 | 23 | 4.5 | 24000 | 2.1667 | 24800 | 17.8 | 3.7 | 18500 | 2.0667
216714625 | GEOSTAR | WBAHP | Water-to-Air and Brine-to-Air | G3A(V/H)024*S3**4 |  | 26000 | 23 | 4.5 | 24000 | 2.1667 | 24800 | 17.8 | 3.7 | 18500 | 2.0667
216714626 | GEOSTAR | WBAHP | Water-to-Air and Brine-to-Air | G3A(V/H)024*S4**1 |  | 26000 | 23 | 4.5 | 24000 | 2.1667 | 24800 | 17.8 | 3.7 | 18500 | 2.0667
216714627 | GEOSTAR | WBAHP | Water-to-Air and Brine-to-Air | G3A(V/H)024*S4**4 |  | 26000 | 23 | 4.5 | 24000 | 2.1667 | 24800 | 17.8 | 3.7 | 18500 | 2.0667
216714636 | GEOSTAR | WBAHP | Water-to-Air and Brine-to-Air | G3A(V/H)036*S0**1 |  | 40000 | 23.5 | 4.4 | 35000 | 3.3333 | 36000 | 17.5 | 3.7 | 27000 | 3
216714637 | GEOSTAR | WBAHP | Water-to-Air and Brine-to-Air | G3A(V/H)036*S0**4 |  | 40000 | 23.5 | 4.4 | 35000 | 3.3333 | 36000 | 17.5 | 3.7 | 27000 | 3
216714638 | GEOSTAR | WBAHP | Water-to-Air and Brine-to-Air | G3A(V/H)036*S2**1 |  | 40000 | 23.5 | 4.4 | 35000 | 3.3333 | 36000 | 17.5 | 3.7 | 27000 | 3
216714639 | GEOSTAR | WBAHP | Water-to-Air and Brine-to-Air | G3A(V/H)036*S2**4 |  | 40000 | 23.5 | 4.4 | 35000 | 3.3333 | 36000 | 17.5 | 3.7 | 27000 | 3
216714640 | GEOSTAR | WBAHP | Water-to-Air and Brine-to-Air | G3A(V/H)036*S3**1 |  | 40000 | 23.5 | 4.4 | 35000 | 3.3333 | 36000 | 17.5 | 3.7 | 27000 | 3
216714641 | GEOSTAR | WBAHP | Water-to-Air and Brine-to-Air | G3A(V/H)036*S3**4 |  | 40000 | 23.5 | 4.4 | 35000 | 3.3333 | 36000 | 17.5 | 3.7 | 27000 | 3
216714642 | GEOSTAR | WBAHP | Water-to-Air and Brine-to-Air | G3A(V/H)036*S4**1 |  | 40000 | 23.5 | 4.4 | 35000 | 3.3333 | 36000 | 17.5 | 3.7 | 27000 | 3
216714643 | GEOSTAR | WBAHP | Water-to-Air and Brine-to-Air | G3A(V/H)036*S4**4 |  | 40000 | 23.5 | 4.4 | 35000 | 3.3333 | 36000 | 17.5 | 3.7 | 27000 | 3
203363320 | WILLIAMS | WBAHP | Water-to-Air and Brine-to-Air | EW009H1D*A | [6 empty] | 24000 | 17.1 | 3.8 | 17000 | 2
203364181 | BOSCH-GEO | WBAHP | Water-to-Air and Brine-to-Air | CE061-1VTC-*****B | [6 empty] | 62000 | 15.7 | 3.6 | 49000 | 5.1667
203364182 | BOSCH | WBAHP | Water-to-Air and Brine-to-Air | CE061-1VTC-*****B | [6 empty] | 62000 | 15.7 | 3.6 | 49000 | 5.1667
203364183 | CARRIER | WBAHP | Water-to-Air and Brine-to-Air | GP060V**C***1**1 | [6 empty] | 62000 | 15.7 | 3.6 | 49000 | 5.1667
203364184 | BRYANT | WBAHP | Water-to-Air and Brine-to-Air | GP060V**C***1**1 | [6 empty] | 62000 | 15.7 | 3.6 | 49000 | 5.1667
203364185 | HEIL | WBAHP | Water-to-Air and Brine-to-Air | HP060V**C***1**1 | [6 empty] | 62000 | 15.7 | 3.6 | 49000 | 5.1667
203364186 | ARCOAIRE | WBAHP | Water-to-Air and Brine-to-Air | HP060V**C***1**1 | [6 empty] | 62000 | 15.7 | 3.6 | 49000 | 5.1667
203364187 | KEEPRITE | WBAHP | Water-to-Air and Brine-to-Air | HP060V**C***1**1 | [6 empty] | 62000 | 15.7 | 3.6 | 49000 | 5.1667
203364188 | TEMPSTAR | WBAHP | Water-to-Air and Brine-to-Air | HP060V**C***1**1 | [6 empty] | 62000 | 15.7 | 3.6 | 49000 | 5.1667
203364189 | COMFORTMAKER | WBAHP | Water-to-Air and Brine-to-Air | HP060V**C***1**1 | [6 empty] | 62000 | 15.7 | 3.6 | 49000 | 5.1667
203364190 | DAY & NIGHT | WBAHP | Water-to-Air and Brine-to-Air | HP060V**C***1**1 | [6 empty] | 62000 | 15.7 | 3.6 | 49000 | 5.1667
203372397 | HEIL | WBAHP | Water-to-Air and Brine-to-Air | HB030H/V******1**1 |  | 31000 | 27 | 4.95 | 25000 | 2.5833 | 28500 | 19.4 | 3.95 | 20300 | 2.375
203372398 | ARCOAIRE | WBAHP | Water-to-Air and Brine-to-Air | HB030H/V******1**1 |  | 31000 | 27 | 4.95 | 25000 | 2.5833 | 28500 | 19.4 | 3.95 | 20300 | 2.375
203372399 | KEEPRITE | WBAHP | Water-to-Air and Brine-to-Air | HB030H/V******1**1 |  | 31000 | 27 | 4.95 | 25000 | 2.5833 | 28500 | 19.4 | 3.95 | 20300 | 2.375
203372400 | TEMPSTAR | WBAHP | Water-to-Air and Brine-to-Air | HB030H/V******1**1 |  | 31000 | 27 | 4.95 | 25000 | 2.5833 | 28500 | 19.4 | 3.95 | 20300 | 2.375
203372401 | COMFORTMAKER | WBAHP | Water-to-Air and Brine-to-Air | HB030H/V******1**1 |  | 31000 | 27 | 4.95 | 25000 | 2.5833 | 28500 | 19.4 | 3.95 | 20300 | 2.375
203372402 | DAY & NIGHT | WBAHP | Water-to-Air and Brine-to-Air | HB030H/V******1**1 |  | 31000 | 27 | 4.95 | 25000 | 2.5833 | 28500 | 19.4 | 3.95 | 20300 | 2.375
203372403 | HEIL | WBAHP | Water-to-Air and Brine-to-Air | HB024H/V******1**1 |  | 28400 | 27.35 | 4.5 | 23700 | 2.3667 | 26000 | 19.8 | 3.7 | 18000 | 2.1667
203372404 | ARCOAIRE | WBAHP | Water-to-Air and Brine-to-Air | HB024H/V******1**1 |  | 28400 | 27.35 | 4.5 | 23700 | 2.3667 | 26000 | 19.8 | 3.7 | 18000 | 2.1667
203372405 | KEEPRITE | WBAHP | Water-to-Air and Brine-to-Air | HB024H/V******1**1 |  | 28400 | 27.35 | 4.5 | 23700 | 2.3667 | 26000 | 19.8 | 3.7 | 18000 | 2.1667
203372406 | TEMPSTAR | WBAHP | Water-to-Air and Brine-to-Air | HB024H/V******1**1 |  | 28400 | 27.35 | 4.5 | 23700 | 2.3667 | 26000 | 19.8 | 3.7 | 18000 | 2.1667
203372407 | COMFORTMAKER | WBAHP | Water-to-Air and Brine-to-Air | HB024H/V******1**1 |  | 28400 | 27.35 | 4.5 | 23700 | 2.3667 | 26000 | 19.8 | 3.7 | 18000 | 2.1667
203372408 | DAY & NIGHT | WBAHP | Water-to-Air and Brine-to-Air | HB024H/V******1**1 |  | 28400 | 27.35 | 4.5 | 23700 | 2.3667 | 26000 | 19.8 | 3.7 | 18000 | 2.1667
203380957 | BOSCH | WBAHP | Water-to-Air and Brine-to-Air | EP018-1VT*******B |  | 21300 | 25.3 | 4.4 | 17700 | 1.775 | 20500 | 18.5 | 3.7 | 14800 | 1.7083
203380958 | BOSCH | WBAHP | Water-to-Air and Brine-to-Air | EP018-2VT*******B |  | 21300 | 25.3 | 4.4 | 17700 | 1.775 | 20500 | 18.5 | 3.7 | 14800 | 1.7083
203380959 | BOSCH | WBAHP | Water-to-Air and Brine-to-Air | EP018-1HZ*******B |  | 21300 | 24.7 | 4.4 | 17700 | 1.775 | 20500 | 17.9 | 3.65 | 14800 | 1.7083
8735477 | GEOCOMFORT | WBAHP | Water-to-Air and Brine-to-Air | GVT048 |  | 54700 | 24.5 | 4.6 | 46900 | 4.5583 | 51300 | 18.9 | 3.9 | 38300 | 4.275
8735495 | HYDRON MODULE | WBAHP | Water-to-Air and Brine-to-Air | HVT048 |  | 54700 | 24.5 | 4.6 | 46900 | 4.5583 | 51300 | 18.9 | 3.9 | 38300 | 4.275
8735512 | TETCO | WBAHP | Water-to-Air and Brine-to-Air | TVT048 |  | 54700 | 24.5 | 4.6 | 46900 | 4.5583 | 51300 | 18.9 | 3.9 | 38300 | 4.275
8735538 | GEOCOMFORT | WBAHP | Water-to-Air and Brine-to-Air | GVT048*2 |  | 54700 | 24.5 | 4.6 | 46900 | 4.5583 | 51300 | 18.9 | 3.9 | 38300 | 4.275
8735552 | HYDRON MODULE | WBAHP | Water-to-Air and Brine-to-Air | HVT048*2 |  | 54700 | 24.5 | 4.6 | 46900 | 4.5583 | 51300 | 18.9 | 3.9 | 38300 | 4.275
8735567 | TETCO | WBAHP | Water-to-Air and Brine-to-Air | TVT048*2 |  | 54700 | 24.5 | 4.6 | 46900 | 4.5583 | 51300 | 18.9 | 3.9 | 38300 | 4.275
8735607 | GEOCOMFORT | WBAHP | Water-to-Air and Brine-to-Air | GVT048*3 |  | 54700 | 24.5 | 4.6 | 46900 | 4.5583 | 51300 | 18.9 | 3.9 | 38300 | 4.275
8735711 | HYDRON MODULE | WBAHP | Water-to-Air and Brine-to-Air | HVT048*3 |  | 54700 | 24.5 | 4.6 | 46900 | 4.5583 | 51300 | 18.9 | 3.9 | 38300 | 4.275
8735721 | TETCO | WBAHP | Water-to-Air and Brine-to-Air | TVT048*3 |  | 54700 | 24.5 | 4.6 | 46900 | 4.5583 | 51300 | 18.9 | 3.9 | 38300 | 4.275
8735754 | GEOCOMFORT | WBAHP | Water-to-Air and Brine-to-Air | GVT048*A |  | 54700 | 24.5 | 4.6 | 46900 | 4.5583 | 51300 | 18.9 | 3.9 | 38300 | 4.275
8735767 | HYDRON MODULE | WBAHP | Water-to-Air and Brine-to-Air | HVT048*A |  | 54700 | 24.5 | 4.6 | 46900 | 4.5583 | 51300 | 18.9 | 3.9 | 38300 | 4.275
8735778 | TETCO | WBAHP | Water-to-Air and Brine-to-Air | TVT048*A |  | 54700 | 24.5 | 4.6 | 46900 | 4.5583 | 51300 | 18.9 | 3.9 | 38300 | 4.275
8735903 | GEOCOMFORT | WBAHP | Water-to-Air and Brine-to-Air | GVS042*****1 |  | 47700 | 28.4 | 5 | 38300 | 3.975 | 44400 | 21.2 | 4.1 | 31100 | 3.7
8735904 | HYDRON MODULE | WBAHP | Water-to-Air and Brine-to-Air | HVS042*****1 |  | 47700 | 28.4 | 5 | 38300 | 3.975 | 44400 | 21.2 | 4.1 | 31100 | 3.7
8735905 | TETCO | WBAHP | Water-to-Air and Brine-to-Air | TVS042*****1 |  | 47700 | 28.4 | 5 | 38300 | 3.975 | 44400 | 21.2 | 4.1 | 31100 | 3.7
8735906 | GEOCOMFORT | WBAHP | Water-to-Air and Brine-to-Air | GVS042*2***1 |  | 47700 | 28.4 | 5 | 38300 | 3.975 | 44400 | 21.2 | 4.1 | 31100 | 3.7
8735907 | HYDRON MODULE | WBAHP | Water-to-Air and Brine-to-Air | HVS042*2***1 |  | 47700 | 28.4 | 5 | 38300 | 3.975 | 44400 | 21.2 | 4.1 | 31100 | 3.7
8735908 | TETCO | WBAHP | Water-to-Air and Brine-to-Air | TVS042*2***1 |  | 47700 | 28.4 | 5 | 38300 | 3.975 | 44400 | 21.2 | 4.1 | 31100 | 3.7
8735909 | GEOCOMFORT | WBAHP | Water-to-Air and Brine-to-Air | GVS042*3***1 |  | 47700 | 28.4 | 5 | 38300 | 3.975 | 44400 | 21.2 | 4.1 | 31100 | 3.7
8735910 | HYDRON MODULE | WBAHP | Water-to-Air and Brine-to-Air | HVS042*3***1 |  | 47700 | 28.4 | 5 | 38300 | 3.975 | 44400 | 21.2 | 4.1 | 31100 | 3.7
8735911 | TETCO | WBAHP | Water-to-Air and Brine-to-Air | TVS042*3***1 |  | 47700 | 28.4 | 5 | 38300 | 3.975 | 44400 | 21.2 | 4.1 | 31100 | 3.7
8737970 | GEOCOMFORT | WBAHP | Water-to-Air and Brine-to-Air | GVS060*****1 | [6 empty] | 61500 | 18.2 | 3.8 | 46300 | 5.125
8737971 | HYDRON MODULE | WBAHP | Water-to-Air and Brine-to-Air | HVS060*****1 | [6 empty] | 61500 | 18.2 | 3.8 | 46300 | 5.125
8737972 | TETCO | WBAHP | Water-to-Air and Brine-to-Air | TVS060*****1 | [6 empty] | 61500 | 18.2 | 3.8 | 46300 | 5.125
8737973 | GEOCOMFORT | WBAHP | Water-to-Air and Brine-to-Air | GVS060*2***1 | [6 empty] | 61500 | 18.2 | 3.8 | 46300 | 5.125
8737974 | HYDRON MODULE | WBAHP | Water-to-Air and Brine-to-Air | HVS060*2***1 | [6 empty] | 61500 | 18.2 | 3.8 | 46300 | 5.125
8737975 | TETCO | WBAHP | Water-to-Air and Brine-to-Air | TVS060*2***1 | [6 empty] | 61500 | 18.2 | 3.8 | 46300 | 5.125
8737976 | GEOCOMFORT | WBAHP | Water-to-Air and Brine-to-Air | GVS060*3***1 | [6 empty] | 61500 | 18.2 | 3.8 | 46300 | 5.125
8737977 | HYDRON MODULE | WBAHP | Water-to-Air and Brine-to-Air | HVS060*3***1 | [6 empty] | 61500 | 18.2 | 3.8 | 46300 | 5.125
8737978 | TETCO | WBAHP | Water-to-Air and Brine-to-Air | TVS060*3***1 | [6 empty] | 61500 | 18.2 | 3.8 | 46300 | 5.125
8737982 | GEOCOMFORT | WBAHP | Water-to-Air and Brine-to-Air | GVS060 |  | 63300 | 21.3 | 4.3 | 58700 | 5.275
8737983 | HYDRON MODULE | WBAHP | Water-to-Air and Brine-to-Air | HVS060 |  | 63300 | 21.3 | 4.3 | 58700 | 5.275
8737984 | TETCO | WBAHP | Water-to-Air and Brine-to-Air | TVS060 |  | 63300 | 21.3 | 4.3 | 58700 | 5.275
8737985 | GEOCOMFORT | WBAHP | Water-to-Air and Brine-to-Air | GVS060*2 |  | 63300 | 21.3 | 4.3 | 58700 | 5.275
8737986 | HYDRON MODULE | WBAHP | Water-to-Air and Brine-to-Air | HVS060*2 |  | 63300 | 21.3 | 4.3 | 58700 | 5.275
8737987 | TETCO | WBAHP | Water-to-Air and Brine-to-Air | TVS060*2 |  | 63300 | 21.3 | 4.3 | 58700 | 5.275
8737988 | GEOCOMFORT | WBAHP | Water-to-Air and Brine-to-Air | GVS060*3 |  | 63300 | 21.3 | 4.3 | 58700 | 5.275
8737989 | HYDRON MODULE | WBAHP | Water-to-Air and Brine-to-Air | HVS060*3 |  | 63300 | 21.3 | 4.3 | 58700 | 5.275
8737990 | TETCO | WBAHP | Water-to-Air and Brine-to-Air | TVS060*3 |  | 63300 | 21.3 | 4.3 | 58700 | 5.275
8737991 | GEOCOMFORT | WBAHP | Water-to-Air and Brine-to-Air | GVS060*4 |  | 63300 | 21.3 | 4.3 | 58700 | 5.275
8737992 | HYDRON MODULE | WBAHP | Water-to-Air and Brine-to-Air | HVS060*4 |  | 63300 | 21.3 | 4.3 | 58700 | 5.275
8737993 | TETCO | WBAHP | Water-to-Air and Brine-to-Air | TVS060*4 |  | 63300 | 21.3 | 4.3 | 58700 | 5.275
8738031 | GEOCOMFORT | WBAHP | Water-to-Air and Brine-to-Air | GVT060 |  | 64200 | 22 | 4.5 | 57500 | 5.35 | 60900 | 17.6 | 3.8 | 46300 | 5.075
8738032 | HYDRON MODULE | WBAHP | Water-to-Air and Brine-to-Air | HVT060 |  | 64200 | 22 | 4.5 | 57500 | 5.35 | 60900 | 17.6 | 3.8 | 46300 | 5.075
8738033 | TETCO | WBAHP | Water-to-Air and Brine-to-Air | TVT060 |  | 64200 | 22 | 4.5 | 57500 | 5.35 | 60900 | 17.6 | 3.8 | 46300 | 5.075
8738034 | GEOCOMFORT | WBAHP | Water-to-Air and Brine-to-Air | GVT060*2 |  | 64200 | 22 | 4.5 | 57500 | 5.35 | 60900 | 17.6 | 3.8 | 46300 | 5.075
8738035 | HYDRON MODULE | WBAHP | Water-to-Air and Brine-to-Air | HVT060*2 |  | 64200 | 22 | 4.5 | 57500 | 5.35 | 60900 | 17.6 | 3.8 | 46300 | 5.075
8738036 | TETCO | WBAHP | Water-to-Air and Brine-to-Air | TVT060*2 |  | 64200 | 22 | 4.5 | 57500 | 5.35 | 60900 | 17.6 | 3.8 | 46300 | 5.075
8738037 | GEOCOMFORT | WBAHP | Water-to-Air and Brine-to-Air | GVT060*3 |  | 64200 | 22 | 4.5 | 57500 | 5.35 | 60900 | 17.6 | 3.8 | 46300 | 5.075
8738038 | HYDRON MODULE | WBAHP | Water-to-Air and Brine-to-Air | HVT060*3 |  | 64200 | 22 | 4.5 | 57500 | 5.35 | 60900 | 17.6 | 3.8 | 46300 | 5.075
8738039 | TETCO | WBAHP | Water-to-Air and Brine-to-Air | TVT060*3 |  | 64200 | 22 | 4.5 | 57500 | 5.35 | 60900 | 17.6 | 3.8 | 46300 | 5.075
8738040 | GEOCOMFORT | WBAHP | Water-to-Air and Brine-to-Air | GVT060*A |  | 64200 | 21.1 | 4.4 | 57500 | 5.35 | 60900 | 16.9 | 3.7 | 46300 | 5.075
8738041 | HYDRON MODULE | WBAHP | Water-to-Air and Brine-to-Air | HVT060*A |  | 64200 | 21.1 | 4.4 | 57500 | 5.35 | 60900 | 16.9 | 3.7 | 46300 | 5.075
8738042 | TETCO | WBAHP | Water-to-Air and Brine-to-Air | TVT060*A |  | 64200 | 21.1 | 4.4 | 57500 | 5.35 | 60900 | 16.9 | 3.7 | 46300 | 5.075
8738051 | GEOCOMFORT | WBAHP | Water-to-Air and Brine-to-Air | GVS042 |  | 46700 | 24.4 | 4.7 | 39200 | 3.8917 | 43600 | 18.6 | 3.8 | 32000 | 3.6333
202434508 | BOSCH | WBAHP | Water-to-Air and Brine-to-Air | SV024-1HZN-***T/A*D-**T/G | [6 empty] | 25700 | 17.15 | 3.6 | 17400 | 2.1417
202434509 | BOSCH | WBAHP | Water-to-Air and Brine-to-Air | SV024-3HZN-***T/A*D-**T/G | [6 empty] | 25700 | 17.15 | 3.6 | 17400 | 2.1417
202434510 | BOSCH | WBAHP | Water-to-Air and Brine-to-Air | SV024-4HZN-***T/A*D-**T/G | [6 empty] | 25700 | 17.15 | 3.6 | 17400 | 2.1417
202434511 | BOSCH | WBAHP | Water-to-Air and Brine-to-Air | SV024-2HZN-***T/A*D-**T/G | [6 empty] | 25700 | 17.15 | 3.6 | 17400 | 2.1417
202541572 | BOSCH-GEO | WBAHP | Water-to-Air and Brine-to-Air | BP048-1VT*******B |  | 51100 | 24 | 4.3 | 40500 | 4.2583 | 46800 | 17.75 | 3.7 | 33400 | 3.9
202541573 | BOSCH | WBAHP | Water-to-Air and Brine-to-Air | BP048-1VT*******B |  | 51100 | 24 | 4.3 | 40500 | 4.2583 | 46800 | 17.75 | 3.7 | 33400 | 3.9
202541574 | CARRIER | WBAHP | Water-to-Air and Brine-to-Air | GB048V******1**1 |  | 51100 | 24 | 4.3 | 40500 | 4.2583 | 46800 | 17.75 | 3.7 | 33400 | 3.9
202541575 | BRYANT | WBAHP | Water-to-Air and Brine-to-Air | GB048V******1**1 |  | 51100 | 24 | 4.3 | 40500 | 4.2583 | 46800 | 17.75 | 3.7 | 33400 | 3.9
202543170 | CARRIER | WBAHP | Water-to-Air and Brine-to-Air | GB018V******1**2 |  | 21300 | 25.3 | 4.4 | 17700 | 1.775 | 20500 | 18.5 | 3.7 | 14800 | 1.7083
202543171 | BRYANT | WBAHP | Water-to-Air and Brine-to-Air | GB018V******1**2 |  | 21300 | 25.3 | 4.4 | 17700 | 1.775 | 20500 | 18.5 | 3.7 | 14800 | 1.7083
205767473 | ClimateMaster | WBAHP | Water-to-Air and Brine-to-Air | TEV/H/D026B |  | 28500 | 26.4 | 5.3 | 25800 | 2.375 | 26000 | 19.9 | 4.1 | 20200 | 2.1667
205767474 | ClimateMaster | WBAHP | Water-to-Air and Brine-to-Air | TEV/H/D038B |  | 42100 | 26.1 | 5.2 | 37900 | 3.5083 | 39000 | 20.3 | 4.4 | 29700 | 3.25
205767475 | ClimateMaster | WBAHP | Water-to-Air and Brine-to-Air | TEV/H/D049B |  | 55000 | 25.3 | 4.6 | 46800 | 4.5833 | 49600 | 19.3 | 4 | 36400 | 4.1333
215402552 | DAIKIN | WBAHP | Water-to-Air and Brine-to-Air | WSSV024E1*H*T | [6 empty] | 25400 | 21.11 | 3.7 | 15700 | 2.1167
215402553 | DAIKIN | WBAHP | Water-to-Air and Brine-to-Air | WSSV024F3*H*T | [6 empty] | 25400 | 20.59 | 3.7 | 15700 | 2.1167
215402556 | DAIKIN | WBAHP | Water-to-Air and Brine-to-Air | WSSV024E1*H*C | [6 empty] | 25400 | 21.11 | 3.7 | 15700 | 2.1167
215402557 | DAIKIN | WBAHP | Water-to-Air and Brine-to-Air | WSSV024F3*H*C | [6 empty] | 25400 | 20.59 | 3.7 | 15700 | 2.1167
215402560 | DAIKIN | WBAHP | Water-to-Air and Brine-to-Air | WSSV030E1*H*T | [6 empty] | 30200 | 21.8 | 3.83 | 20700 | 2.5167
215402561 | DAIKIN | WBAHP | Water-to-Air and Brine-to-Air | WSSV030F3*H*T | [6 empty] | 30200 | 21.36 | 3.99 | 20700 | 2.5167
215402564 | DAIKIN | WBAHP | Water-to-Air and Brine-to-Air | WSSV030E1*H*C | [6 empty] | 30200 | 21.8 | 3.83 | 20700 | 2.5167
215402565 | DAIKIN | WBAHP | Water-to-Air and Brine-to-Air | WSSV030F3*H*C | [6 empty] | 30200 | 21.36 | 3.99 | 20700 | 2.5167
215402568 | DAIKIN | WBAHP | Water-to-Air and Brine-to-Air | WSSV036E1*H*T | [6 empty] | 40500 | 21.9 | 3.84 | 27600 | 3.375
215402569 | DAIKIN | WBAHP | Water-to-Air and Brine-to-Air | WSSV036F3*H*T | [6 empty] | 40500 | 21.18 | 3.83 | 27600 | 3.375
215402572 | DAIKIN | WBAHP | Water-to-Air and Brine-to-Air | WSSV036E1*H*C | [6 empty] | 40500 | 21.9 | 3.84 | 27600 | 3.375
215402573 | DAIKIN | WBAHP | Water-to-Air and Brine-to-Air | WSSV036F3*H*C | [6 empty] | 40500 | 21.18 | 3.83 | 27600 | 3.375
5699653 | TRANE | WBAHP | Water-to-Air and Brine-to-Air | VSHE0502 |  | 56200 | 26 | 5.1 | 52500 | 4.6833 | 52400 | 19.3 | 4.2 | 40100 | 4.3667
5699654 | TRANE | WBAHP | Water-to-Air and Brine-to-Air | VSHE0504 |  | 56200 | 26 | 5.1 | 52500 | 4.6833 | 52400 | 19.3 | 4.2 | 40100 | 4.3667
5699655 | TRANE | WBAHP | Water-to-Air and Brine-to-Air | VSHE0601 | [6 empty] | 63200 | 17 | 3.8 | 50400 | 5.2667
5699656 | TRANE | WBAHP | Water-to-Air and Brine-to-Air | VSHE0602 | [6 empty] | 63200 | 17 | 3.8 | 50400 | 5.2667
5699657 | TRANE | WBAHP | Water-to-Air and Brine-to-Air | VSHE0604 | [6 empty] | 63200 | 17 | 3.8 | 50400 | 5.2667
6501883 | GEOSTAR | WBAHP | Water-to-Air and Brine-to-Air | GBV/GBH009**0*0 |  | 10800 | 22.2 | 4.4 | 10600 | 0.9
6501884 | GEOSTAR | WBAHP | Water-to-Air and Brine-to-Air | GBV/GBH009**2*0 |  | 10800 | 22.2 | 4.4 | 10600 | 0.9
6501885 | GEOSTAR | WBAHP | Water-to-Air and Brine-to-Air | GBV/GBH012**0*0 |  | 13200 | 23.1 | 4.2 | 12000 | 1.1
6501886 | GEOSTAR | WBAHP | Water-to-Air and Brine-to-Air | GBV/GBH012**2*0 |  | 13200 | 23.1 | 4.2 | 12000 | 1.1
6501887 | GEOSTAR | WBAHP | Water-to-Air and Brine-to-Air | GBV/GBH015**0*0 |  | 16700 | 26 | 4.5 | 15500 | 1.3917 | 15000 | 18 | 3.8 | 12000 | 1.25
6501888 | GEOSTAR | WBAHP | Water-to-Air and Brine-to-Air | GBV/GBH015**0*1 |  | 16700 | 27 | 4.7 | 15500 | 1.3917 | 15000 | 18.8 | 4 | 12000 | 1.25
6501889 | GEOSTAR | WBAHP | Water-to-Air and Brine-to-Air | GBV/GBH015**0*4 |  | 16700 | 27 | 4.7 | 15500 | 1.3917 | 15000 | 18.8 | 4 | 12000 | 1.25
6501890 | GEOSTAR | WBAHP | Water-to-Air and Brine-to-Air | GBV/GBH015**2*0 |  | 16700 | 26 | 4.5 | 15500 | 1.3917 | 15000 | 18 | 3.8 | 12000 | 1.25
6501891 | GEOSTAR | WBAHP | Water-to-Air and Brine-to-Air | GBV/GBH015**2*1 |  | 16700 | 27 | 4.7 | 15500 | 1.3917 | 15000 | 18.8 | 4 | 12000 | 1.25
6501892 | GEOSTAR | WBAHP | Water-to-Air and Brine-to-Air | GBV/GBH015**2*4 |  | 16700 | 27 | 4.7 | 15500 | 1.3917 | 15000 | 18.8 | 4 | 12000 | 1.25
6501893 | GEOSTAR | WBAHP | Water-to-Air and Brine-to-Air | GBV/GBH018**0*0 |  | 20600 | 24.7 | 4.3 | 18700 | 1.7167
6501894 | GEOSTAR | WBAHP | Water-to-Air and Brine-to-Air | GBV/GBH018**0*1 |  | 20600 | 26 | 4.6 | 18700 | 1.7167 | 18500 | 18.3 | 3.8 | 14500 | 1.5417
6501895 | GEOSTAR | WBAHP | Water-to-Air and Brine-to-Air | GBV/GBH018**0*4 |  | 20600 | 26 | 4.6 | 18700 | 1.7167 | 18500 | 18.3 | 3.8 | 14500 | 1.5417
6501896 | GEOSTAR | WBAHP | Water-to-Air and Brine-to-Air | GBV/GBH018**2*0 |  | 20600 | 24.7 | 4.3 | 18700 | 1.7167
6501897 | GEOSTAR | WBAHP | Water-to-Air and Brine-to-Air | GBV/GBH018**2*1 |  | 20600 | 26 | 4.6 | 18700 | 1.7167 | 18500 | 18.3 | 3.8 | 14500 | 1.5417
6501898 | GEOSTAR | WBAHP | Water-to-Air and Brine-to-Air | GBV/GBH018**2*4 |  | 20600 | 26 | 4.6 | 18700 | 1.7167 | 18500 | 18.3 | 3.8 | 14500 | 1.5417
6501899 | GEOSTAR | WBAHP | Water-to-Air and Brine-to-Air | GBV/GBH024**0*0 |  | 28100 | 24 | 4.3 | 23900 | 2.3417 | 26000 | 19.2 | 3.7 | 18900 | 2.1667
6501900 | GEOSTAR | WBAHP | Water-to-Air and Brine-to-Air | GBV/GBH024**0*1 |  | 28100 | 27.5 | 4.6 | 24600 | 2.3417 | 26000 | 19.6 | 3.8 | 19000 | 2.1667
6501901 | GEOSTAR | WBAHP | Water-to-Air and Brine-to-Air | GBV/GBH024**0*4 |  | 28100 | 27.5 | 4.6 | 24600 | 2.3417 | 26000 | 19.6 | 3.8 | 19000 | 2.1667
6501902 | GEOSTAR | WBAHP | Water-to-Air and Brine-to-Air | GBV/GBH024**2*0 |  | 28100 | 24 | 4.3 | 23900 | 2.3417 | 26000 | 19.2 | 3.7 | 18900 | 2.1667
6501903 | GEOSTAR | WBAHP | Water-to-Air and Brine-to-Air | GBV/GBH024**2*1 |  | 28100 | 27.5 | 4.6 | 24600 | 2.3417 | 26000 | 19.6 | 3.8 | 19000 | 2.1667
6501904 | GEOSTAR | WBAHP | Water-to-Air and Brine-to-Air | GBV/GBH024**2*4 |  | 28100 | 27.5 | 4.6 | 24600 | 2.3417 | 26000 | 19.6 | 3.8 | 19000 | 2.1667
6501905 | GEOSTAR | WBAHP | Water-to-Air and Brine-to-Air | GBV/GBH024**3*0 |  | 28100 | 24 | 4.3 | 23900 | 2.3417 | 26000 | 19.2 | 3.7 | 18900 | 2.1667
6501906 | GEOSTAR | WBAHP | Water-to-Air and Brine-to-Air | GBV/GBH024**3*1 |  | 28100 | 27.5 | 4.6 | 24600 | 2.3417 | 26000 | 19.6 | 3.8 | 19000 | 2.1667
6501907 | GEOSTAR | WBAHP | Water-to-Air and Brine-to-Air | GBV/GBH024**3*4 |  | 28100 | 27.5 | 4.6 | 24600 | 2.3417 | 26000 | 19.6 | 3.8 | 19000 | 2.1667
6501908 | GEOSTAR | WBAHP | Water-to-Air and Brine-to-Air | GBV/GBH024**4*0 |  | 28100 | 24 | 4.3 | 23900 | 2.3417 | 26000 | 19.2 | 3.7 | 18900 | 2.1667
6501909 | GEOSTAR | WBAHP | Water-to-Air and Brine-to-Air | GBV/GBH024**4*1 |  | 28100 | 27.5 | 4.6 | 24600 | 2.3417 | 26000 | 19.6 | 3.8 | 19000 | 2.1667
6501910 | GEOSTAR | WBAHP | Water-to-Air and Brine-to-Air | GBV/GBH024**4*4 |  | 28100 | 27.5 | 4.6 | 24600 | 2.3417 | 26000 | 19.6 | 3.8 | 19000 | 2.1667
202146878 | HYDRON MODULE | WBAHP | Water-to-Air and Brine-to-Air | HZT036*3 |  | 39400 | 23.6 | 4.6 | 34000 | 3.2833 | 36700 | 17.9 | 3.8 | 27100 | 3.0583
202146879 | HYDRON MODULE | WBAHP | Water-to-Air and Brine-to-Air | HZT036*A |  | 39400 | 23.6 | 4.6 | 34000 | 3.2833 | 36700 | 17.9 | 3.8 | 27100 | 3.0583
202146880 | TETCO | WBAHP | Water-to-Air and Brine-to-Air | TZT036 |  | 39400 | 23.6 | 4.6 | 34000 | 3.2833 | 36700 | 17.9 | 3.8 | 27100 | 3.0583
202146881 | TETCO | WBAHP | Water-to-Air and Brine-to-Air | TZT036*2 |  | 39400 | 23.6 | 4.6 | 34000 | 3.2833 | 36700 | 17.9 | 3.8 | 27100 | 3.0583
202146882 | TETCO | WBAHP | Water-to-Air and Brine-to-Air | TZT036*3 |  | 39400 | 23.6 | 4.6 | 34000 | 3.2833 | 36700 | 17.9 | 3.8 | 27100 | 3.0583
202146883 | TETCO | WBAHP | Water-to-Air and Brine-to-Air | TZT036*A |  | 39400 | 23.6 | 4.6 | 34000 | 3.2833 | 36700 | 17.9 | 3.8 | 27100 | 3.0583
202146884 | GEOCOMFORT | WBAHP | Water-to-Air and Brine-to-Air | GZT042 |  | 46000 | 23.4 | 4.4 | 40100 | 3.8333 | 43000 | 18 | 3.6 | 32900 | 3.5833
202146885 | GEOCOMFORT | WBAHP | Water-to-Air and Brine-to-Air | GZT042*2 |  | 46000 | 23.4 | 4.3 | 40100 | 3.8333 | 43000 | 18 | 3.6 | 32900 | 3.5833
202146886 | GEOCOMFORT | WBAHP | Water-to-Air and Brine-to-Air | GZT042*3 |  | 46000 | 23.4 | 4.3 | 40100 | 3.8333 | 43000 | 18 | 3.6 | 32900 | 3.5833
202146887 | HYDRON MODULE | WBAHP | Water-to-Air and Brine-to-Air | HZT042 |  | 46000 | 23.4 | 4.4 | 40100 | 3.8333 | 43000 | 18 | 3.6 | 32900 | 3.5833
202146888 | HYDRON MODULE | WBAHP | Water-to-Air and Brine-to-Air | HZT042*2 |  | 46000 | 23.4 | 4.3 | 40100 | 3.8333 | 43000 | 18 | 3.6 | 32900 | 3.5833
202146889 | HYDRON MODULE | WBAHP | Water-to-Air and Brine-to-Air | HZT042*3 |  | 46000 | 23.4 | 4.3 | 40100 | 3.8333 | 43000 | 18 | 3.6 | 32900 | 3.5833
202146890 | TETCO | WBAHP | Water-to-Air and Brine-to-Air | TZT042 |  | 46000 | 23.4 | 4.4 | 40100 | 3.8333 | 43000 | 18 | 3.6 | 32900 | 3.5833
202146891 | TETCO | WBAHP | Water-to-Air and Brine-to-Air | TZT042*2 |  | 46000 | 23.4 | 4.3 | 40100 | 3.8333 | 43000 | 18 | 3.6 | 32900 | 3.5833
202146892 | TETCO | WBAHP | Water-to-Air and Brine-to-Air | TZT042*3 |  | 46000 | 23.4 | 4.3 | 40100 | 3.8333 | 43000 | 18 | 3.6 | 32900 | 3.5833
202146893 | GEOCOMFORT | WBAHP | Water-to-Air and Brine-to-Air | GZT048 |  | 52200 | 22.1 | 4.4 | 45900 | 4.35 | 48700 | 17.3 | 3.6 | 36900 | 4.0583
202146894 | GEOCOMFORT | WBAHP | Water-to-Air and Brine-to-Air | GZT048*2 |  | 52200 | 22.1 | 4.3 | 45900 | 4.35 | 48700 | 17.3 | 3.6 | 36900 | 4.0583
202146895 | GEOCOMFORT | WBAHP | Water-to-Air and Brine-to-Air | GZT048*3 |  | 52200 | 22.1 | 4.3 | 45900 | 4.35 | 48700 | 17.3 | 3.6 | 36900 | 4.0583
202146896 | GEOCOMFORT | WBAHP | Water-to-Air and Brine-to-Air | GZT048*A |  | 52200 | 22.1 | 4.3 | 45900 | 4.35 | 48700 | 17.3 | 3.6 | 36900 | 4.0583
202146897 | HYDRON MODULE | WBAHP | Water-to-Air and Brine-to-Air | HZT048 |  | 52200 | 22.1 | 4.4 | 45900 | 4.35 | 48700 | 17.3 | 3.6 | 36900 | 4.0583
202146898 | HYDRON MODULE | WBAHP | Water-to-Air and Brine-to-Air | HZT048*2 |  | 52200 | 22.1 | 4.3 | 45900 | 4.35 | 48700 | 17.3 | 3.6 | 36900 | 4.0583
202146899 | HYDRON MODULE | WBAHP | Water-to-Air and Brine-to-Air | HZT048*3 |  | 52200 | 22.1 | 4.3 | 45900 | 4.35 | 48700 | 17.3 | 3.6 | 36900 | 4.0583
202146900 | HYDRON MODULE | WBAHP | Water-to-Air and Brine-to-Air | HZT048*A |  | 52200 | 22.1 | 4.3 | 45900 | 4.35 | 48700 | 17.3 | 3.6 | 36900 | 4.0583
202146901 | TETCO | WBAHP | Water-to-Air and Brine-to-Air | TZT048 |  | 52200 | 22.1 | 4.4 | 45900 | 4.35 | 48700 | 17.3 | 3.6 | 36900 | 4.0583
202146902 | TETCO | WBAHP | Water-to-Air and Brine-to-Air | TZT048*2 |  | 52200 | 22.1 | 4.3 | 45900 | 4.35 | 48700 | 17.3 | 3.6 | 36900 | 4.0583
202146903 | TETCO | WBAHP | Water-to-Air and Brine-to-Air | TZT048*3 |  | 52200 | 22.1 | 4.3 | 45900 | 4.35 | 48700 | 17.3 | 3.6 | 36900 | 4.0583
202146904 | GEOCOMFORT | WBAHP | Water-to-Air and Brine-to-Air | GZT060 |  | 62000 | 21.2 | 4.2 | 58500 | 5.1667 | 59000 | 16.9 | 3.6 | 46800 | 4.9167
202146905 | GEOCOMFORT | WBAHP | Water-to-Air and Brine-to-Air | GZT060*2 |  | 62000 | 21.2 | 4.2 | 58500 | 5.1667 | 59000 | 16.9 | 3.6 | 46800 | 4.9167
202146906 | GEOCOMFORT | WBAHP | Water-to-Air and Brine-to-Air | GZT060*3 |  | 62000 | 21.2 | 4.2 | 58500 | 5.1667 | 59000 | 16.9 | 3.6 | 46800 | 4.9167
202146907 | HYDRON MODULE | WBAHP | Water-to-Air and Brine-to-Air | HZT060 |  | 62000 | 21.2 | 4.2 | 58500 | 5.1667 | 59000 | 16.9 | 3.6 | 46800 | 4.9167
202146908 | HYDRON MODULE | WBAHP | Water-to-Air and Brine-to-Air | HZT060*2 |  | 62000 | 21.2 | 4.2 | 58500 | 5.1667 | 59000 | 16.9 | 3.6 | 46800 | 4.9167
202146909 | HYDRON MODULE | WBAHP | Water-to-Air and Brine-to-Air | HZT060*3 |  | 62000 | 21.2 | 4.2 | 58500 | 5.1667 | 59000 | 16.9 | 3.6 | 46800 | 4.9167
202146910 | TETCO | WBAHP | Water-to-Air and Brine-to-Air | TZT060 |  | 62000 | 21.2 | 4.2 | 58500 | 5.1667 | 59000 | 16.9 | 3.6 | 46800 | 4.9167
202146911 | TETCO | WBAHP | Water-to-Air and Brine-to-Air | TZT060*2 |  | 62000 | 21.2 | 4.2 | 58500 | 5.1667 | 59000 | 16.9 | 3.6 | 46800 | 4.9167
202146912 | TETCO | WBAHP | Water-to-Air and Brine-to-Air | TZT060*3 |  | 62000 | 21.2 | 4.2 | 58500 | 5.1667 | 59000 | 16.9 | 3.6 | 46800 | 4.9167
202146913 | GEOCOMFORT | WBAHP | Water-to-Air and Brine-to-Air | GZS015 |  | 16100 | 24.4 | 4.7 | 14300 | 1.3417 | 14500 | 17.1 | 3.9 | 11300 | 1.2083
202146914 | GEOCOMFORT | WBAHP | Water-to-Air and Brine-to-Air | GZS015*A |  | 16100 | 24.4 | 4.7 | 14300 | 1.3417 | 14500 | 17.1 | 3.9 | 11300 | 1.2083
202146915 | GEOCOMFORT | WBAHP | Water-to-Air and Brine-to-Air | GZS015*****1 |  | 15600 | 24.9 | 4.8 | 14300 | 1.3 | 14200 | 17.6 | 3.9 | 11200 | 1.1833
202146916 | HYDRON MODULE | WBAHP | Water-to-Air and Brine-to-Air | HZS015 |  | 16100 | 24.4 | 4.7 | 14300 | 1.3417 | 14500 | 17.1 | 3.9 | 11300 | 1.2083
202146917 | HYDRON MODULE | WBAHP | Water-to-Air and Brine-to-Air | HZS015*A |  | 16100 | 24.4 | 4.7 | 14300 | 1.3417 | 14500 | 17.1 | 3.9 | 11300 | 1.2083
202146918 | HYDRON MODULE | WBAHP | Water-to-Air and Brine-to-Air | HZS015*****1 |  | 15600 | 24.9 | 4.8 | 14300 | 1.3 | 14200 | 17.6 | 3.9 | 11200 | 1.1833
202146919 | TETCO | WBAHP | Water-to-Air and Brine-to-Air | TZS015 |  | 16100 | 24.4 | 4.7 | 14300 | 1.3417 | 14500 | 17.1 | 3.9 | 11300 | 1.2083
202146920 | TETCO | WBAHP | Water-to-Air and Brine-to-Air | TZS015*A |  | 16100 | 24.4 | 4.7 | 14300 | 1.3417 | 14500 | 17.1 | 3.9 | 11300 | 1.2083
202146921 | TETCO | WBAHP | Water-to-Air and Brine-to-Air | TZS015*****1 |  | 15600 | 24.9 | 4.8 | 14300 | 1.3 | 14200 | 17.6 | 3.9 | 11200 | 1.1833
202358917 | DAIKIN | WBAHP | Water-to-Air and Brine-to-Air | WCCW5024*E*04* | [6 empty] | 24500 | 17.4 | 3.7 | 17200 | 2.0417
202358919 | DAIKIN | WBAHP | Water-to-Air and Brine-to-Air | WCCW5024*F*04* | [6 empty] | 24500 | 17.4 | 3.7 | 17200 | 2.0417
202358921 | DAIKIN | WBAHP | Water-to-Air and Brine-to-Air | WCCW5024*J*04* | [6 empty] | 24500 | 17.4 | 3.7 | 17200 | 2.0417
202358923 | DAIKIN | WBAHP | Water-to-Air and Brine-to-Air | WCCW5024*K*04* | [6 empty] | 24500 | 17.4 | 3.7 | 17200 | 2.0417
202427216 | BOSCH-GEO | WBAHP-CB | Water-to-Air and Brine-to-Air | SM048-1CSN-*****A | SM048-1AV*-*****A | 52800 | 20.35 | 4.5 | 46600 | 4.4 | 48900 | 15.9 | 3.85 | 37800 | 4.075
202434117 | BOSCH | WBAHP | Water-to-Air and Brine-to-Air | LV024-1VTC-***T/A*D-**T/G | [6 empty] | 25800 | 17.65 | 3.6 | 17700 | 2.15
202434119 | BOSCH | WBAHP | Water-to-Air and Brine-to-Air | LV024-1HZC-***T/A*D-**T/G | [6 empty] | 25800 | 17.65 | 3.6 | 17700 | 2.15
202434121 | BOSCH | WBAHP | Water-to-Air and Brine-to-Air | LV024-1VTN-***T/A*D-**T/G | [6 empty] | 25700 | 17.15 | 3.6 | 17400 | 2.1417
202434123 | BOSCH | WBAHP | Water-to-Air and Brine-to-Air | LV024-1HZN-***T/A*D-**T/G | [6 empty] | 25700 | 17.15 | 3.6 | 17400 | 2.1417
202434125 | BOSCH | WBAHP | Water-to-Air and Brine-to-Air | LV036-1VTC-***T/A*D-**T/G | [6 empty] | 38300 | 17.1 | 3.6 | 26700 | 3.1917
202434127 | BOSCH | WBAHP | Water-to-Air and Brine-to-Air | LV036-1HZC-***T/A*D-**T/G | [6 empty] | 38300 | 17.1 | 3.6 | 26700 | 3.1917
202434143 | BOSCH | WBAHP | Water-to-Air and Brine-to-Air | LV024-3VTC-***T/A*D-**T/G | [6 empty] | 25800 | 17.65 | 3.6 | 17700 | 2.15
202434144 | BOSCH | WBAHP | Water-to-Air and Brine-to-Air | LV024-4VTC-***T/A*D-**T/G | [6 empty] | 25800 | 17.65 | 3.6 | 17700 | 2.15
202434145 | BOSCH | WBAHP | Water-to-Air and Brine-to-Air | LV024-2VTC-***T/A*D-**T/G | [6 empty] | 25800 | 17.65 | 3.6 | 17700 | 2.15
215268692 | WaterFurnace | WBAHP | Water-to-Air and Brine-to-Air | V5A(V/H)036*S3**1 |  | 39000 | 29 | 5 | 32000 | 3.25 | 37500 | 21.5 | 4.2 | 26000 | 3.125
215268693 | WaterFurnace | WBAHP | Water-to-Air and Brine-to-Air | V5A(V/H)036*S0**2 |  | 39000 | 29 | 5 | 32000 | 3.25 | 37500 | 21.5 | 4.2 | 26000 | 3.125
215268694 | WaterFurnace | WBAHP | Water-to-Air and Brine-to-Air | V5A(V/H)036*S3**2 |  | 39000 | 29 | 5 | 32000 | 3.25 | 37500 | 21.5 | 4.2 | 26000 | 3.125
215268695 | WaterFurnace | WBAHP | Water-to-Air and Brine-to-Air | V5A(V/H)036*S0**4 |  | 39000 | 29 | 5 | 32000 | 3.25 | 37500 | 21.5 | 4.2 | 26000 | 3.125
215268696 | WaterFurnace | WBAHP | Water-to-Air and Brine-to-Air | V5A(V/H)036*S3**4 |  | 39000 | 29 | 5 | 32000 | 3.25 | 37500 | 21.5 | 4.2 | 26000 | 3.125
6501911 | GEOSTAR | WBAHP | Water-to-Air and Brine-to-Air | GBV/GBH026**0*1 |  | 27700 | 24 | 4.8 | 23900 | 2.3083 | 26400 | 19.6 | 4 | 19500 | 2.2
6501912 | GEOSTAR | WBAHP | Water-to-Air and Brine-to-Air | GBV/GBH026**0*4 |  | 27700 | 24 | 4.8 | 23900 | 2.3083 | 26400 | 19.6 | 4 | 19500 | 2.2
6501913 | GEOSTAR | WBAHP | Water-to-Air and Brine-to-Air | GBV/GBH026**2*1 |  | 27700 | 24 | 4.8 | 23900 | 2.3083 | 26400 | 19.6 | 4 | 19500 | 2.2
6501914 | GEOSTAR | WBAHP | Water-to-Air and Brine-to-Air | GBV/GBH026**2*4 |  | 27700 | 24 | 4.8 | 23900 | 2.3083 | 26400 | 19.6 | 4 | 19500 | 2.2
6501915 | GEOSTAR | WBAHP | Water-to-Air and Brine-to-Air | GBV/GBH026**3*1 |  | 27700 | 24 | 4.8 | 23900 | 2.3083 | 26400 | 19.6 | 4 | 19500 | 2.2
6501916 | GEOSTAR | WBAHP | Water-to-Air and Brine-to-Air | GBV/GBH026**3*4 |  | 27700 | 24 | 4.8 | 23900 | 2.3083 | 26400 | 19.6 | 4 | 19500 | 2.2
6501917 | GEOSTAR | WBAHP | Water-to-Air and Brine-to-Air | GBV/GBH026**4*4 |  | 27700 | 24 | 4.8 | 23900 | 2.3083 | 26400 | 19.6 | 4 | 19500 | 2.2
6501918 | GEOSTAR | WBAHP | Water-to-Air and Brine-to-Air | GBV/GBH030**0*0 |  | 30800 | 27.1 | 4.7 | 26000 | 2.5667 | 27900 | 21.1 | 3.7 | 20300 | 2.325
6501919 | GEOSTAR | WBAHP | Water-to-Air and Brine-to-Air | GBV/GBH030**0*1 |  | 31200 | 29.5 | 4.8 | 26000 | 2.6 | 28100 | 22 | 3.9 | 20500 | 2.3417
6501920 | GEOSTAR | WBAHP | Water-to-Air and Brine-to-Air | GBV/GBH030**0*4 |  | 31200 | 29.5 | 4.8 | 26000 | 2.6 | 28100 | 22 | 3.9 | 20500 | 2.3417
6501921 | GEOSTAR | WBAHP | Water-to-Air and Brine-to-Air | GBV/GBH030**2*0 |  | 30800 | 27.1 | 4.7 | 26000 | 2.5667 | 27900 | 21.1 | 3.7 | 20300 | 2.325
6501922 | GEOSTAR | WBAHP | Water-to-Air and Brine-to-Air | GBV/GBH030**2*1 |  | 31200 | 29.5 | 4.8 | 26000 | 2.6 | 28100 | 22 | 3.9 | 20500 | 2.3417
6501923 | GEOSTAR | WBAHP | Water-to-Air and Brine-to-Air | GBV/GBH030**2*4 |  | 31200 | 29.5 | 4.8 | 26000 | 2.6 | 28100 | 22 | 3.9 | 20500 | 2.3417
6501924 | GEOSTAR | WBAHP | Water-to-Air and Brine-to-Air | GBV/GBH030**3*0 |  | 30800 | 27.1 | 4.7 | 26000 | 2.5667 | 27900 | 21.1 | 3.7 | 20300 | 2.325
6501925 | GEOSTAR | WBAHP | Water-to-Air and Brine-to-Air | GBV/GBH030**3*1 |  | 31200 | 29.5 | 4.8 | 26000 | 2.6 | 28100 | 22 | 3.9 | 20500 | 2.3417
6501926 | GEOSTAR | WBAHP | Water-to-Air and Brine-to-Air | GBV/GBH030**3*4 |  | 31200 | 29.5 | 4.8 | 26000 | 2.6 | 28100 | 22 | 3.9 | 20500 | 2.3417
6501927 | GEOSTAR | WBAHP | Water-to-Air and Brine-to-Air | GBV/GBH030**4*0 |  | 30800 | 27.1 | 4.7 | 26000 | 2.5667 | 27900 | 21.1 | 3.7 | 20300 | 2.325
6501928 | GEOSTAR | WBAHP | Water-to-Air and Brine-to-Air | GBV/GBH030**4*1 |  | 31200 | 29.5 | 4.8 | 26000 | 2.6 | 28100 | 22 | 3.9 | 20500 | 2.3417
6501929 | GEOSTAR | WBAHP | Water-to-Air and Brine-to-Air | GBV/GBH030**4*4 |  | 31200 | 29.5 | 4.8 | 26000 | 2.6 | 28100 | 22 | 3.9 | 20500 | 2.3417
6501930 | GEOSTAR | WBAHP | Water-to-Air and Brine-to-Air | GBV/GBH036**0*0 |  | 35100 | 24.4 | 4.5 | 29200 | 2.925 | 32900 | 19.2 | 3.8 | 24400 | 2.7417
6501931 | GEOSTAR | WBAHP | Water-to-Air and Brine-to-Air | GBV/GBH036**0*1 |  | 36800 | 28.8 | 4.9 | 29200 | 3.0667 | 33700 | 22 | 4.2 | 24400 | 2.8083
6501932 | GEOSTAR | WBAHP | Water-to-Air and Brine-to-Air | GBV/GBH036**0*4 |  | 36800 | 28.8 | 4.9 | 29200 | 3.0667 | 33700 | 22 | 4.2 | 24400 | 2.8083
6501933 | GEOSTAR | WBAHP | Water-to-Air and Brine-to-Air | GBV/GBH036**2*0 |  | 35100 | 24.4 | 4.5 | 29200 | 2.925 | 32900 | 19.2 | 3.8 | 24400 | 2.7417
6501934 | GEOSTAR | WBAHP | Water-to-Air and Brine-to-Air | GBV/GBH036**2*1 |  | 36800 | 28.8 | 4.9 | 29200 | 3.0667 | 33700 | 22 | 4.2 | 24400 | 2.8083
6501935 | GEOSTAR | WBAHP | Water-to-Air and Brine-to-Air | GBV/GBH036**2*4 |  | 36800 | 28.8 | 4.9 | 29200 | 3.0667 | 33700 | 22 | 4.2 | 24400 | 2.8083
6501936 | GEOSTAR | WBAHP | Water-to-Air and Brine-to-Air | GBV/GBH036**3*0 |  | 35100 | 24.4 | 4.5 | 29200 | 2.925 | 32900 | 19.2 | 3.8 | 24400 | 2.7417
6501937 | GEOSTAR | WBAHP | Water-to-Air and Brine-to-Air | GBV/GBH036**3*1 |  | 36800 | 28.8 | 4.9 | 29200 | 3.0667 | 33700 | 22 | 4.2 | 24400 | 2.8083
6501938 | GEOSTAR | WBAHP | Water-to-Air and Brine-to-Air | GBV/GBH036**3*4 |  | 36800 | 28.8 | 4.9 | 29200 | 3.0667 | 33700 | 22 | 4.2 | 24400 | 2.8083
217351104 | GEO-THERMAL SPLIT | WBAHP-CB | Water-to-Air and Brine-to-Air | GZ024SA*N******1 | F(T,G,E)5(A,B)***36*** | 27600 | 23.7 | 4.8 | 23000 | 2.3 | 25400 | 18.1 | 4 | 18400 | 2.1167
217351105 | GEO-THERMAL SPLIT | WBAHP-CB | Water-to-Air and Brine-to-Air | GZ036SA*C******1 | F(T,G,E)5(A,B)***36*** | 40000 | 21.7 | 4.6 | 36600 | 3.3333 | 36800 | 16.9 | 3.7 | 28200 | 3.0667
217351106 | GEO-THERMAL SPLIT | WBAHP-CB | Water-to-Air and Brine-to-Air | GZ036SA*N******1 | F(T,G,E)5(A,B)***36*** | 39000 | 21.3 | 4.5 | 35800 | 3.25 | 36000 | 16.6 | 3.7 | 27600 | 3
217351107 | GEO-THERMAL SPLIT | WBAHP-CB | Water-to-Air and Brine-to-Air | GZ036SA*C******1 | F(T,G,E)5(A,B)***48*** | 41000 | 22.8 | 4.8 | 34800 | 3.4167 | 39000 | 18.5 | 3.7 | 27400 | 3.25
217351108 | GEO-THERMAL SPLIT | WBAHP-CB | Water-to-Air and Brine-to-Air | GZ036SA*N******1 | F(T,G,E)5(A,B)***48*** | 40500 | 22.3 | 4.7 | 34200 | 3.375 | 38000 | 18.1 | 3.7 | 26800 | 3.1667
217351109 | GEO-THERMAL SPLIT | WBAHP-CB | Water-to-Air and Brine-to-Air | GZ048SA*C******1 | F(T,G,E)5(A,B)***48*** | 52000 | 21.5 | 4.6 | 46500 | 4.3333 | 48500 | 17.1 | 4 | 37800 | 4.0417
217351110 | GEO-THERMAL SPLIT | WBAHP-CB | Water-to-Air and Brine-to-Air | GZ048SA*N******1 | F(T,G,E)5(A,B)***48*** | 51000 | 21 | 4.5 | 45500 | 4.25 | 47500 | 16.7 | 3.9 | 37000 | 3.9583
217351111 | GEO-THERMAL SPLIT | WBAHP-CB | Water-to-Air and Brine-to-Air | GZ060SA*C******1 | F(T,G,E)5(A,B)***60*** | 63500 | 21.7 | 4.4 | 60000 | 5.2917 | 60500 | 17.6 | 3.7 | 47000 | 5.0417
217351112 | GEO-THERMAL SPLIT | WBAHP-CB | Water-to-Air and Brine-to-Air | GZ060SA*N******1 | F(T,G,E)5(A,B)***60*** | 62500 | 21.3 | 4.3 | 59000 | 5.2083 | 59500 | 17.3 | 3.7 | 46000 | 4.9583
217351114 | GEO-THERMAL SPLIT | WBAHP-C | Water-to-Air and Brine-to-Air | GZ024SA*C******1 | CAAMP2***AMA | 27200 | 24.8 | 4.5 | 23900 | 2.2667 | 25900 | 17.5 | 3.8 | 18900 | 2.1583
217351115 | GEO-THERMAL SPLIT | WBAHP-C | Water-to-Air and Brine-to-Air | GZ024SA*N******1 | CAAMP2***AMA | 26700 | 24.3 | 4.4 | 23400 | 2.225 | 25400 | 17.1 | 3.7 | 18500 | 2.1167
217351116 | GEO-THERMAL SPLIT | WBAHP-C | Water-to-Air and Brine-to-Air | GZ036SA*C******1 | CAAMP3***AMA | 40300 | 22.8 | 4.4 | 34500 | 3.3583 | 37400 | 17.7 | 3.6 | 27600 | 3.1167
217351117 | GEO-THERMAL SPLIT | WBAHP-C | Water-to-Air and Brine-to-Air | GZ036SA*N******1 | CAAMP3***AMA | 39500 | 22.3 | 4.3 | 33800 | 3.2917 | 36600 | 17.4 | 3.6 | 27100 | 3.05
217351118 | GEO-THERMAL SPLIT | WBAHP-C | Water-to-Air and Brine-to-Air | GZ048SA*C******1 | CAAMP4***AMA | 54600 | 22.3 | 4.6 | 46600 | 4.55 | 49000 | 17.1 | 3.9 | 37900 | 4.0833
217351119 | GEO-THERMAL SPLIT | WBAHP-C | Water-to-Air and Brine-to-Air | GZ048SA*N******1 | CAAMP4***AMA | 53500 | 21.9 | 4.5 | 45600 | 4.4583 | 48000 | 16.7 | 3.8 | 37100 | 4
217351120 | GEO-THERMAL SPLIT | WBAHP-C | Water-to-Air and Brine-to-Air | GZ060SA*C******1 | CAAMP6***AMA | [5 empty] | 63900 | 17.7 | 3.8 | 48300 | 5.325
217351121 | GEO-THERMAL SPLIT | WBAHP-C | Water-to-Air and Brine-to-Air | GZ060SA*N******1 | CAAMP6***AMA | [5 empty] | 62600 | 17.3 | 3.7 | 47300 | 5.2167
217351671 | BOSCH | WBAHP-CB | Water-to-Air and Brine-to-Air | RP024-1CSC-*****A | BIVA-24RCB-M20X | 27400 | 24.3 | 4.8 | 23200 | 2.2833 | 26000 | 18.3 | 4 | 18400 | 2.1667
217351672 | BOSCH | WBAHP-CB | Water-to-Air and Brine-to-Air | RP024-1CSN-*****A | BIVA-24RCB-M20X | 27200 | 25.2 | 4.9 | 23200 | 2.2667 | 26000 | 18.8 | 4.1 | 18200 | 2.1667
217351673 | BOSCH | WBAHP-CB | Water-to-Air and Brine-to-Air | RP036-1CSC-*****A | BIVA-36RCB-M20X | 40200 | 23.4 | 4.7 | 36400 | 3.35 | 38200 | 17.6 | 4 | 29200 | 3.1833
217351674 | BOSCH | WBAHP-CB | Water-to-Air and Brine-to-Air | RP036-1CSN-*****A | BIVA-36RCB-M20X | 41400 | 24.1 | 4.8 | 37000 | 3.45 | 39200 | 18.6 | 4.1 | 29800 | 3.2667
217351675 | BOSCH | WBAHP-CB | Water-to-Air and Brine-to-Air | RP048-1CSC-*****A | BIVA-48RCB-M20X | 53000 | 23.1 | 4.8 | 47000 | 4.4167 | 50600 | 18.1 | 4.2 | 38000 | 4.2167
217351676 | BOSCH | WBAHP-CB | Water-to-Air and Brine-to-Air | RP048-1CSN-*****A | BIVA-48RCB-M20X | 53000 | 23.9 | 4.9 | 45200 | 4.4167 | 50200 | 18.7 | 4.1 | 35400 | 4.1833
217351677 | BOSCH | WBAHP-CB | Water-to-Air and Brine-to-Air | RP060-1CSC-*****A | BIVA-60RCB-M20X | 64200 | 21.8 | 4.6 | 62200 | 5.35 | 60800 | 17.7 | 4 | 50000 | 5.0667
217351678 | BOSCH | WBAHP-CB | Water-to-Air and Brine-to-Air | RP060-1CSN-*****A | BIVA-60RCB-M20X | 64000 | 22.2 | 4.8 | 62400 | 5.3333 | 60600 | 17.5 | 4.2 | 51200 | 5.05
217351679 | BOSCH | WBAHP-C | Water-to-Air and Brine-to-Air | RP024-1CSC-*****A | BMAC2430BBTA | 27400 | 23.2 | 5 | 23800 | 2.2833 | 25400 | 18.1 | 4.1 | 18800 | 2.1167
217351680 | BOSCH | WBAHP-C | Water-to-Air and Brine-to-Air | RP024-1CSN-*****A | BMAC2430BBTA | 27600 | 24.3 | 5.1 | 23800 | 2.3 | 26000 | 18.3 | 4.3 | 18800 | 2.1667
217351681 | BOSCH | WBAHP-C | Water-to-Air and Brine-to-Air | RP036-1CSC-*****A | BMAC3036BBTA | 39600 | 21.5 | 4.8 | 37800 | 3.3 | 37000 | 16.4 | 4.1 | 29800 | 3.0833
217351682 | BOSCH | WBAHP-C | Water-to-Air and Brine-to-Air | RP036-1CSN-*****A | BMAC3036BBTA | 40200 | 22.2 | 5 | 38800 | 3.35 | 38200 | 17.2 | 4.2 | 30800 | 3.1833
217351683 | BOSCH | WBAHP-C | Water-to-Air and Brine-to-Air | RP048-1CSC-*****A | BMAC4248CBTA | 52000 | 21.6 | 4.5 | 45400 | 4.3333 | 50200 | 17.5 | 3.9 | 37200 | 4.1833
217351684 | BOSCH | WBAHP-C | Water-to-Air and Brine-to-Air | RP048-1CSN-*****A | BMAC4248CBTA | 53400 | 22.5 | 4.7 | 46600 | 4.45 | 51600 | 17.8 | 4.1 | 38200 | 4.3
217351685 | BOSCH | WBAHP-C | Water-to-Air and Brine-to-Air | RP060-1CSC-*****A | BMAC4860CBTA | 63400 | 20.5 | 4.4 | 58600 | 5.2833 | 60200 | 16.9 | 3.8 | 47600 | 5.0167
217351686 | BOSCH | WBAHP-C | Water-to-Air and Brine-to-Air | RP060-1CSN-*****A | BMAC4860CBTA | 63200 | 21.1 | 4.5 | 59400 | 5.2667 | 60000 | 16.8 | 4 | 49800 | 5
217351687 | BOSCH | WBWHP | Water-to-Water and Brine-to-Water | TW025-1***-*****C |  | 24400 | 24.4 | 4.25 | 25600 | 2.0333 | 23600 | 18.7 | 3.26 | 19800 | 1.9667
7417329 | YORK BY JOHNSON CONTROLS | WBAHP | Water-to-Air and Brine-to-Air | YKSV/YKSH036**4*1 |  | 36800 | 28.8 | 4.9 | 29200 | 3.0667 | 33700 | 22 | 4.2 | 24400 | 2.8083
7417419 | YORK BY JOHNSON CONTROLS | WBAHP | Water-to-Air and Brine-to-Air | YKSV/YKSH036**4*4 |  | 36800 | 28.8 | 4.9 | 29200 | 3.0667 | 33700 | 22 | 4.2 | 24400 | 2.8083
7417586 | YORK BY JOHNSON CONTROLS | WBAHP | Water-to-Air and Brine-to-Air | YKTV/YKTH038**0*1 |  | 40000 | 24.4 | 4.9 | 35000 | 3.3333 | 38200 | 19.7 | 4.2 | 28500 | 3.1833
7417698 | YORK BY JOHNSON CONTROLS | WBAHP | Water-to-Air and Brine-to-Air | YKTV/YKTH038**0*4 |  | 40000 | 24.4 | 4.9 | 35000 | 3.3333 | 38200 | 19.7 | 4.2 | 28500 | 3.1833
7417776 | YORK BY JOHNSON CONTROLS | WBAHP | Water-to-Air and Brine-to-Air | YKTV/YKTH038**2*1 |  | 40000 | 24.4 | 4.9 | 35000 | 3.3333 | 38200 | 19.7 | 4.2 | 28500 | 3.1833
7417867 | YORK BY JOHNSON CONTROLS | WBAHP | Water-to-Air and Brine-to-Air | YKTV/YKTH038**2*4 |  | 40000 | 24.4 | 4.9 | 35000 | 3.3333 | 38200 | 19.7 | 4.2 | 28500 | 3.1833
7417918 | YORK BY JOHNSON CONTROLS | WBAHP | Water-to-Air and Brine-to-Air | YKTV/YKTH038**3*1 |  | 40000 | 24.4 | 4.9 | 35000 | 3.3333 | 38200 | 19.7 | 4.2 | 28500 | 3.1833
7417992 | YORK BY JOHNSON CONTROLS | WBAHP | Water-to-Air and Brine-to-Air | YKTV/YKTH038**3*4 |  | 40000 | 24.4 | 4.9 | 35000 | 3.3333 | 38200 | 19.7 | 4.2 | 28500 | 3.1833
7418047 | YORK BY JOHNSON CONTROLS | WBAHP | Water-to-Air and Brine-to-Air | YKTV/YKTH038**4*1 |  | 40000 | 24.4 | 4.9 | 35000 | 3.3333 | 38200 | 19.7 | 4.2 | 28500 | 3.1833
7418154 | YORK BY JOHNSON CONTROLS | WBAHP | Water-to-Air and Brine-to-Air | YKTV/YKTH038**4*4 |  | 40000 | 24.4 | 4.9 | 35000 | 3.3333 | 38200 | 19.7 | 4.2 | 28500 | 3.1833
7418286 | YORK BY JOHNSON CONTROLS | WBAHP | Water-to-Air and Brine-to-Air | YKSV/YKSH042**0*0 |  | 42300 | 23.3 | 4.3 | 36000 | 3.525
7418360 | YORK BY JOHNSON CONTROLS | WBAHP | Water-to-Air and Brine-to-Air | YKSV/YKSH042**0*1 |  | 43900 | 28.1 | 4.9 | 36100 | 3.6583 | 40700 | 21.7 | 4 | 28900 | 3.3917
202330316 | AAON, Inc. | WBAHP | Water-to-Air and Brine-to-Air | WH-042-A-H-ACAC-C0-10-200-A |  | 47800 | 22.9 | 4.4 | 39700 | 3.9833
202330319 | AAON, Inc. | WBAHP | Water-to-Air and Brine-to-Air | WH-042-2-H-ACAC-C0-10-200-A |  | 47800 | 22.9 | 4.4 | 39700 | 3.9833
202330320 | AAON, Inc. | WBAHP | Water-to-Air and Brine-to-Air | WH-042-3-H-ACAC-C0-10-200-A |  | 47800 | 22.9 | 4.4 | 39700 | 3.9833
202330321 | AAON, Inc. | WBAHP | Water-to-Air and Brine-to-Air | WH-048-1-H-ACAC-C0-10-100-A |  | 57100 | 21.3 | 4.2 | 52100 | 4.7583
202330322 | AAON, Inc. | WBAHP | Water-to-Air and Brine-to-Air | WH-048-A-H-ACAC-C0-10-100-A |  | 57100 | 21.3 | 4.2 | 52100 | 4.7583
202330323 | AAON, Inc. | WBAHP | Water-to-Air and Brine-to-Air | WH-048-1-H-ACAC-C0-10-200-A |  | 59400 | 24.4 | 4.3 | 52000 | 4.95 | 54100 | 18.7 | 4 | 43100 | 4.5083
202330324 | AAON, Inc. | WBAHP | Water-to-Air and Brine-to-Air | WH-048-A-H-ACAC-C0-10-200-A |  | 59400 | 24.4 | 4.3 | 52000 | 4.95 | 54100 | 18.7 | 4 | 43100 | 4.5083
202330325 | AAON, Inc. | WBAHP | Water-to-Air and Brine-to-Air | WH-048-2-H-ACAC-C0-10-100-A |  | 57100 | 21.3 | 4.2 | 52100 | 4.7583
202330326 | AAON, Inc. | WBAHP | Water-to-Air and Brine-to-Air | WH-048-3-H-ACAC-C0-10-100-A |  | 57100 | 21.3 | 4.2 | 52100 | 4.7583
202330327 | AAON, Inc. | WBAHP | Water-to-Air and Brine-to-Air | WH-048-2-H-ACAC-C0-10-200-A |  | 59400 | 24.4 | 4.3 | 52000 | 4.95 | 54100 | 18.7 | 4 | 43100 | 4.5083
202330328 | AAON, Inc. | WBAHP | Water-to-Air and Brine-to-Air | WH-048-3-H-ACAC-C0-10-200-A |  | 59400 | 24.4 | 4.3 | 52000 | 4.95 | 54100 | 18.7 | 4 | 43100 | 4.5083
202330339 | AAON, Inc. | WBAHP | Water-to-Air and Brine-to-Air | WH-036-A-H-DCAC-C0-10-200-A | [6 empty] | 36800 | 17.3 | 3.7 | 27600 | 3.0667
202330340 | AAON, Inc. | WBAHP | Water-to-Air and Brine-to-Air | WH-036-3-H-DCAC-C0-10-200-A | [6 empty] | 36800 | 17.3 | 3.7 | 27600 | 3.0667
202330343 | AAON, Inc. | WBAHP | Water-to-Air and Brine-to-Air | WH-048-A-H-DCAC-C0-10-200-A |  | 56200 | 27.3 | 4.4 | 46200 | 4.6833
202330344 | AAON, Inc. | WBAHP | Water-to-Air and Brine-to-Air | WH-048-3-H-DCAC-C0-10-200-A |  | 56200 | 27.3 | 4.4 | 46200 | 4.6833
202330345 | AAON, Inc. | WBAHP | Water-to-Air and Brine-to-Air | WH-060-A-H-DCAC-C0-10-200-A | [6 empty] | 62700 | 16.57 | 3.27 | 44900 | 5.225
202330346 | AAON, Inc. | WBAHP | Water-to-Air and Brine-to-Air | WH-060-3-H-DCAC-C0-10-200-A | [6 empty] | 62700 | 16.57 | 3.27 | 44900 | 5.225
202330347 | AAON, Inc. | WBAHP | Water-to-Air and Brine-to-Air | WV-009-B-H-ACAC-C0-10-200-A |  | 11200 | 25.3 | 4.7 | 10300 | 0.93333 | 9800 | 18 | 3.9 | 7800 | 0.81667
202330348 | AAON, Inc. | WBAHP | Water-to-Air and Brine-to-Air | WV-009-1-H-ACAC-C0-10-200-A |  | 11200 | 25.3 | 4.7 | 10300 | 0.93333 | 9800 | 18 | 3.9 | 7800 | 0.81667
202330349 | AAON, Inc. | WBAHP | Water-to-Air and Brine-to-Air | WV-009-A-H-ACAC-C0-10-200-A |  | 11200 | 25.3 | 4.7 | 10300 | 0.93333 | 9800 | 18 | 3.9 | 7800 | 0.81667
202330350 | AAON, Inc. | WBAHP | Water-to-Air and Brine-to-Air | WV-012-B-H-ACAC-C0-10-200-A |  | 15100 | 22.9 | 4.4 | 14400 | 1.2583 | 13500 | 17.1 | 3.7 | 11200 | 1.125
202330351 | AAON, Inc. | WBAHP | Water-to-Air and Brine-to-Air | WV-012-1-H-ACAC-C0-10-200-A |  | 15100 | 22.9 | 4.4 | 14400 | 1.2583 | 13500 | 17.1 | 3.7 | 11200 | 1.125
202330352 | AAON, Inc. | WBAHP | Water-to-Air and Brine-to-Air | WV-012-A-H-ACAC-C0-10-200-A |  | 15100 | 22.9 | 4.4 | 14400 | 1.2583 | 13500 | 17.1 | 3.7 | 11200 | 1.125
202330355 | AAON, Inc. | WBAHP | Water-to-Air and Brine-to-Air | WV-015-1-H-ACAC-C0-10-200-A |  | 16600 | 25.7 | 4.2 | 14700 | 1.3833
202330356 | AAON, Inc. | WBAHP | Water-to-Air and Brine-to-Air | WV-015-A-H-ACAC-C0-10-200-A |  | 16600 | 25.7 | 4.2 | 14700 | 1.3833
202330359 | AAON, Inc. | WBAHP | Water-to-Air and Brine-to-Air | WV-016-1-H-ACAC-C0-10-200-A |  | 17200 | 27.1 | 4.2 | 14800 | 1.4333
202330360 | AAON, Inc. | WBAHP | Water-to-Air and Brine-to-Air | WV-016-A-H-ACAC-C0-10-200-A |  | 17200 | 27.1 | 4.2 | 14800 | 1.4333
202330367 | AAON, Inc. | WBAHP | Water-to-Air and Brine-to-Air | WV-019-1-H-ACAC-C0-10-200-A |  | 21400 | 27 | 4.1 | 17000 | 1.7833
202330368 | AAON, Inc. | WBAHP | Water-to-Air and Brine-to-Air | WV-019-A-H-ACAC-C0-10-200-A |  | 21400 | 27 | 4.1 | 17000 | 1.7833
202330371 | AAON, Inc. | WBAHP | Water-to-Air and Brine-to-Air | WV-024-1-H-ACAC-C0-10-200-A |  | 24900 | 23.4 | 4.1 | 22200 | 2.075
215224324 | BOSCH-GEO | WBAHP | Water-to-Air and Brine-to-Air | RF060-1CFN-*****A |  | 63000 | 19 | 4 | 55500 | 5.25 | 59000 | 15.2 | 3.5 | 43500 | 4.9167
215224325 | BOSCH-GEO | WBAHP | Water-to-Air and Brine-to-Air | RF060-1VT/HZC-*****A | [6 empty] | 62000 | 16 | 3.7 | 47000 | 5.1667
215224326 | BOSCH-GEO | WBAHP | Water-to-Air and Brine-to-Air | RF060-1VT/HZN-*****A | [6 empty] | 62000 | 16 | 3.7 | 46000 | 5.1667
215224477 | FHP | WBAHP | Water-to-Air and Brine-to-Air | CF007-1VT/HZC-*****A |  | 8000 | 24 | 4.7 | 7000 | 0.66667 | 7400 | 18.5 | 3.6 | 5000 | 0.61667
201864513 | GEOCOMFORT | WBAHP | Water-to-Air and Brine-to-Air | GZT024*A |  | 28200 | 23.7 | 4.6 | 22900 | 2.35 | 26400 | 18.3 | 3.9 | 18300 | 2.2
201864514 | HYDRON MODULE | WBAHP | Water-to-Air and Brine-to-Air | HZT024*A |  | 28200 | 23.7 | 4.6 | 22900 | 2.35 | 26400 | 18.3 | 3.9 | 18300 | 2.2
201864515 | TETCO | WBAHP | Water-to-Air and Brine-to-Air | TZT024*A |  | 28200 | 23.7 | 4.6 | 22900 | 2.35 | 26400 | 18.3 | 3.9 | 18300 | 2.2
201864519 | GEOCOMFORT | WBAHP | Water-to-Air and Brine-to-Air | GZT024*3 |  | 28200 | 23.7 | 4.6 | 22900 | 2.35 | 26400 | 18.3 | 3.9 | 18300 | 2.2
201864521 | HYDRON MODULE | WBAHP | Water-to-Air and Brine-to-Air | HZT024*3 |  | 28200 | 23.7 | 4.6 | 22900 | 2.35 | 26400 | 18.3 | 3.9 | 18300 | 2.2
201864523 | TETCO | WBAHP | Water-to-Air and Brine-to-Air | TZT024*3 |  | 28200 | 23.7 | 4.6 | 22900 | 2.35 | 26400 | 18.3 | 3.9 | 18300 | 2.2
214067562 | GeoSmart Energy | WBAHP | Water-to-Air and Brine-to-Air | GBV/GBH030**4*4 |  | 31200 | 29.5 | 4.8 | 26000 | 2.6 | 28100 | 22 | 3.9 | 20500 | 2.3417
214067563 | GeoSmart Energy | WBAHP | Water-to-Air and Brine-to-Air | GBV/GBH036**3*0 |  | 35100 | 24.4 | 4.5 | 29200 | 2.925 | 32900 | 19.2 | 3.8 | 24400 | 2.7417
214067564 | GeoSmart Energy | WBAHP | Water-to-Air and Brine-to-Air | GBV/GBH036**3*1 |  | 36800 | 28.8 | 4.9 | 29200 | 3.0667 | 33700 | 22 | 4.2 | 24400 | 2.8083
214067565 | GeoSmart Energy | WBAHP | Water-to-Air and Brine-to-Air | GBV/GBH036**3*4 |  | 36800 | 28.8 | 4.9 | 29200 | 3.0667 | 33700 | 22 | 4.2 | 24400 | 2.8083
214067566 | GeoSmart Energy | WBAHP | Water-to-Air and Brine-to-Air | GBV/GBH036**4*0 |  | 35100 | 24.4 | 4.5 | 29200 | 2.925 | 32900 | 19.2 | 3.8 | 24400 | 2.7417
214067567 | GeoSmart Energy | WBAHP | Water-to-Air and Brine-to-Air | GBV/GBH036**4*1 |  | 36800 | 28.8 | 4.9 | 29200 | 3.0667 | 33700 | 22 | 4.2 | 24400 | 2.8083
214067568 | GeoSmart Energy | WBAHP | Water-to-Air and Brine-to-Air | GBV/GBH036**4*4 |  | 36800 | 28.8 | 4.9 | 29200 | 3.0667 | 33700 | 22 | 4.2 | 24400 | 2.8083
214067569 | GeoSmart Energy | WBAHP | Water-to-Air and Brine-to-Air | GBV/GBH038**3*1 |  | 40000 | 24.4 | 4.9 | 35000 | 3.3333 | 38200 | 19.7 | 4.2 | 28500 | 3.1833
214067570 | GeoSmart Energy | WBAHP | Water-to-Air and Brine-to-Air | GBV/GBH038**3*4 |  | 40000 | 24.4 | 4.9 | 35000 | 3.3333 | 38200 | 19.7 | 4.2 | 28500 | 3.1833
214067571 | GeoSmart Energy | WBAHP | Water-to-Air and Brine-to-Air | GBV/GBH038**4*1 |  | 40000 | 24.4 | 4.9 | 35000 | 3.3333 | 38200 | 19.7 | 4.2 | 28500 | 3.1833
214067572 | GeoSmart Energy | WBAHP | Water-to-Air and Brine-to-Air | GBV/GBH038**4*4 |  | 40000 | 24.4 | 4.9 | 35000 | 3.3333 | 38200 | 19.7 | 4.2 | 28500 | 3.1833
214067573 | GeoSmart Energy | WBAHP | Water-to-Air and Brine-to-Air | GBV/GBH042**3*0 |  | 42300 | 23.3 | 4.3 | 36000 | 3.525
214067574 | GeoSmart Energy | WBAHP | Water-to-Air and Brine-to-Air | GBV/GBH042**3*1 |  | 43900 | 28.1 | 4.9 | 36100 | 3.6583 | 40700 | 21.7 | 4 | 28900 | 3.3917
214067575 | GeoSmart Energy | WBAHP | Water-to-Air and Brine-to-Air | GBV/GBH042**3*4 |  | 43900 | 28.1 | 4.9 | 36100 | 3.6583 | 40700 | 21.7 | 4 | 28900 | 3.3917
214067576 | GeoSmart Energy | WBAHP | Water-to-Air and Brine-to-Air | GBV/GBH042**4*0 |  | 42300 | 23.3 | 4.3 | 36000 | 3.525
214067577 | GeoSmart Energy | WBAHP | Water-to-Air and Brine-to-Air | GBV/GBH042**4*1 |  | 43900 | 28.1 | 4.9 | 36100 | 3.6583 | 40700 | 21.7 | 4 | 28900 | 3.3917
214067578 | GeoSmart Energy | WBAHP | Water-to-Air and Brine-to-Air | GBV/GBH042**4*4 |  | 43900 | 28.1 | 4.9 | 36100 | 3.6583 | 40700 | 21.7 | 4 | 28900 | 3.3917
214067579 | GeoSmart Energy | WBAHP | Water-to-Air and Brine-to-Air | GBV/GBH042**5*0 |  | 42300 | 23.3 | 4.3 | 36000 | 3.525
214067580 | GeoSmart Energy | WBAHP | Water-to-Air and Brine-to-Air | GBV/GBH048**4*0 |  | 48900 | 22.3 | 4.2 | 44700 | 4.075
214067581 | GeoSmart Energy | WBAHP | Water-to-Air and Brine-to-Air | GBV/GBH048**4*1 |  | 50300 | 25.9 | 4.7 | 44700 | 4.1917 | 45900 | 18.8 | 4 | 36400 | 3.825
214067582 | GeoSmart Energy | WBAHP | Water-to-Air and Brine-to-Air | GBV/GBH048**4*4 |  | 50300 | 25.9 | 4.7 | 44700 | 4.1917 | 45900 | 18.8 | 4 | 36400 | 3.825
214067583 | GeoSmart Energy | WBAHP | Water-to-Air and Brine-to-Air | GBV/GBH048**5*0 |  | 48900 | 22.3 | 4.2 | 44700 | 4.075
214067584 | GeoSmart Energy | WBAHP | Water-to-Air and Brine-to-Air | GBV/GBH049**3*1 |  | 54100 | 24.5 | 4.6 | 47200 | 4.5083 | 50800 | 19.3 | 4 | 38200 | 4.2333
214067585 | GeoSmart Energy | WBAHP | Water-to-Air and Brine-to-Air | GBV/GBH049**3*4 |  | 54100 | 24.5 | 4.6 | 47200 | 4.5083 | 50800 | 19.3 | 4 | 38200 | 4.2333
214067586 | GeoSmart Energy | WBAHP | Water-to-Air and Brine-to-Air | GBV/GBH049**4*1 |  | 54100 | 24.5 | 4.6 | 47200 | 4.5083 | 50800 | 19.3 | 4 | 38200 | 4.2333
214067587 | GeoSmart Energy | WBAHP | Water-to-Air and Brine-to-Air | GBV/GBH049**4*4 |  | 54100 | 24.5 | 4.6 | 47200 | 4.5083 | 50800 | 19.3 | 4 | 38200 | 4.2333
214067588 | GeoSmart Energy | WBAHP | Water-to-Air and Brine-to-Air | GBV/GBH060**3*0 | [6 empty] | 62300 | 17.4 | 3.7 | 46100 | 5.1917
214067589 | GeoSmart Energy | WBAHP | Water-to-Air and Brine-to-Air | GBV/GBH060**3*1 | [6 empty] | 62200 | 18.4 | 4 | 47900 | 5.1833
214067590 | GeoSmart Energy | WBAHP | Water-to-Air and Brine-to-Air | GBV/GBH060**3*4 | [6 empty] | 62200 | 18.4 | 4 | 47900 | 5.1833
214067591 | GeoSmart Energy | WBAHP | Water-to-Air and Brine-to-Air | GBV/GBH060**4*0 | [6 empty] | 62300 | 17.4 | 3.7 | 46100 | 5.1917
214067592 | GeoSmart Energy | WBAHP | Water-to-Air and Brine-to-Air | GBV/GBH060**4*1 | [6 empty] | 62200 | 18.4 | 4 | 47900 | 5.1833
214067593 | GeoSmart Energy | WBAHP | Water-to-Air and Brine-to-Air | GBV/GBH060**4*4 | [6 empty] | 62200 | 18.4 | 4 | 47900 | 5.1833
214067594 | GeoSmart Energy | WBAHP | Water-to-Air and Brine-to-Air | GBV/GBH060**5*0 | [6 empty] | 62300 | 17.4 | 3.7 | 46100 | 5.1917
214067865 | GeoSmart Energy | WBAHP | Water-to-Air and Brine-to-Air | GBV/GBH048**3*0 |  | 48900 | 22.3 | 4.2 | 44700 | 4.075
214067866 | GeoSmart Energy | WBAHP | Water-to-Air and Brine-to-Air | GBV/GBH048**3*1 |  | 50300 | 25.9 | 4.7 | 44700 | 4.1917 | 45900 | 18.8 | 4 | 36400 | 3.825
214067867 | GeoSmart Energy | WBAHP | Water-to-Air and Brine-to-Air | GBV/GBH048**3*4 |  | 50300 | 25.9 | 4.7 | 44700 | 4.1917 | 45900 | 18.8 | 4 | 36400 | 3.825
214067868 | GeoSmart Energy | WBAHP | Water-to-Air and Brine-to-Air | GBV/GBH009**0*0 |  | 10800 | 22.2 | 4.4 | 10600 | 0.9
214067869 | GeoSmart Energy | WBAHP | Water-to-Air and Brine-to-Air | GBV/GBH042**0*0 |  | 42300 | 23.3 | 4.3 | 36000 | 3.525
214067870 | GeoSmart Energy | WBAHP | Water-to-Air and Brine-to-Air | GBV/GBH048**0*0 |  | 48900 | 22.3 | 4.2 | 44700 | 4.075
214067871 | GeoSmart Energy | WBAHP | Water-to-Air and Brine-to-Air | GBV/GBH048**0*1 |  | 50300 | 25.9 | 4.7 | 44700 | 4.1917 | 45900 | 18.8 | 4 | 36400 | 3.825
214067872 | GeoSmart Energy | WBAHP | Water-to-Air and Brine-to-Air | GBV/GBH048**0*4 |  | 50300 | 25.9 | 4.7 | 44700 | 4.1917 | 45900 | 18.8 | 4 | 36400 | 3.825
206438721 | BOSCH | WBAHP | Water-to-Air and Brine-to-Air | EP012-0HZC-*****B |  | 14200 | 22.7 | 4.3 | 12000 | 1.1833 | 12600 | 17.5 | 3.6 | 9300 | 1.05
206438722 | BOSCH | WBAHP | Water-to-Air and Brine-to-Air | EP012-0HZN-*****B |  | 14200 | 22.7 | 4.1 | 12000 | 1.1833
206438723 | BOSCH | WBAHP | Water-to-Air and Brine-to-Air | EP012-0VTC-*****B |  | 14200 | 22.7 | 4.3 | 12000 | 1.1833 | 12600 | 17.5 | 3.6 | 9300 | 1.05
206438724 | BOSCH | WBAHP | Water-to-Air and Brine-to-Air | EP012-0VTN-*****B |  | 14200 | 22.7 | 4.1 | 12000 | 1.1833
206438725 | BOSCH | WBAHP | Water-to-Air and Brine-to-Air | EP012-1HZC-*****B |  | 14200 | 22.7 | 4.3 | 12000 | 1.1833 | 12600 | 17.5 | 3.6 | 9300 | 1.05
206438726 | BOSCH | WBAHP | Water-to-Air and Brine-to-Air | EP012-1HZN-*****B |  | 14200 | 22.7 | 4.1 | 12000 | 1.1833
202084062 | TETCO | WBAHP | Water-to-Air and Brine-to-Air | TZT024 |  | 28200 | 23.7 | 4.6 | 22900 | 2.35 | 26400 | 18.3 | 3.9 | 18300 | 2.2
202084063 | TETCO | WBAHP | Water-to-Air and Brine-to-Air | TZT024*2 |  | 28200 | 23.7 | 4.6 | 22900 | 2.35 | 26400 | 18.3 | 3.9 | 18300 | 2.2
202123164 | NORTHERN HEAT PUMP | WBAHP | Water-to-Air and Brine-to-Air | NVT-038-* |  | 41100 | 18.5 | 4 | 38300 | 3.425 | 38200 | 14.2 | 3.5 | 31200 | 3.1833
202126393 | NORTHERN HEAT PUMP | WBAHP | Water-to-Air and Brine-to-Air | NVT-050-* |  | 53900 | 18.5 | 4 | 50300 | 4.4917 | 50100 | 14.2 | 3.5 | 41000 | 4.175
202130947 | NORTHERN HEAT PUMP | WBWHP | Water-to-Water and Brine-to-Water | NWA-024-* |  | 27000 | 21.1 | 3.6 | 24800 | 2.25 | 23000 | 16.2 | 3.1 | 21500 | 1.9167
202130948 | NORTHERN HEAT PUMP | WBWHP | Water-to-Water and Brine-to-Water | NWA-036-* |  | 40100 | 20.7 | 3.7 | 43900 | 3.3417 | 36600 | 16.1 | 3.1 | 32300 | 3.05
202130988 | NORTHERN HEAT PUMP | WBWHP | Water-to-Water and Brine-to-Water | NWA-050-* |  | 55100 | 20.1 | 3.6 | 60100 | 4.5917 | 54200 | 16.1 | 3.1 | 45200 | 4.5167
202131266 | NORTHERN HEAT PUMP | WBWHP | Water-to-Water and Brine-to-Water | NWA-060-* | [6 empty] | 58200 | 16.1 | 3.1 | 52000 | 4.85
202132024 | NORTHERN HEAT PUMP | WBAHP | Water-to-Air and Brine-to-Air | N-D/H/V-A-038-* |  | 42000 | 22.89 | 4.28 | 42600 | 3.5 | 38100 | 17.47 | 3.66 | 32700 | 3.175
202132025 | NORTHERN HEAT PUMP | WBAHP | Water-to-Air and Brine-to-Air | N-D/H/V-A-050-* |  | 55400 | 22.21 | 4.1 | 57300 | 4.6167 | 52600 | 17.1 | 3.6 | 45200 | 4.3833
202132026 | NORTHERN HEAT PUMP | WBAHP | Water-to-Air and Brine-to-Air | N-D/H/V-A-060-* | [6 empty] | 61800 | 17.1 | 3.6 | 50700 | 5.15
202132027 | NORTHERN HEAT PUMP | WBAHP | Water-to-Air and Brine-to-Air | N-D/H/V-T-032-* |  | 36500 | 20.8 | 4 | 30300 | 3.0417 | 32700 | 16.1 | 3.6 | 24100 | 2.725
202132028 | NORTHERN HEAT PUMP | WBAHP | Water-to-Air and Brine-to-Air | N-D/H/V-T-042-* | [6 empty] | 43200 | 15.9 | 3.8 | 32800 | 3.6
202132029 | NORTHERN HEAT PUMP | WBAHP | Water-to-Air and Brine-to-Air | N-D/H/V-T-048-* |  | 49300 | 19.3 | 4 | 44600 | 4.1083 | 47600 | 14.9 | 3.5 | 35600 | 3.9667
202132030 | NORTHERN HEAT PUMP | WBAHP | Water-to-Air and Brine-to-Air | N-D/H/V-T-060-* | [6 empty] | 58300 | 15.9 | 3.6 | 44400 | 4.8583
202132254 | NORTHERN HEAT PUMP | WBAHP-CB | Water-to-Air and Brine-to-Air | NST-042-* | HE-A**-**-36 | [5 empty] | 43200 | 15.9 | 3.8 | 32800 | 3.6
202132256 | NORTHERN HEAT PUMP | WBAHP-CB | Water-to-Air and Brine-to-Air | NST-060-* | HE-A-**-**-48 | [5 empty] | 58300 | 15.9 | 3.6 | 44400 | 4.8583
202146863 | GEOCOMFORT | WBAHP | Water-to-Air and Brine-to-Air | GZT030 |  | 32600 | 21.6 | 4.5 | 28800 | 2.7167 | 31500 | 17.5 | 3.7 | 23300 | 2.625
202146864 | GEOCOMFORT | WBAHP | Water-to-Air and Brine-to-Air | GZT030*2 |  | 32600 | 21.6 | 4.5 | 28800 | 2.7167 | 31500 | 17.5 | 3.7 | 23300 | 2.625
202146865 | GEOCOMFORT | WBAHP | Water-to-Air and Brine-to-Air | GZT030*3 |  | 32600 | 21.6 | 4.5 | 28800 | 2.7167 | 31500 | 17.5 | 3.7 | 23300 | 2.625
202146866 | HYDRON MODULE | WBAHP | Water-to-Air and Brine-to-Air | HZT030 |  | 32600 | 21.6 | 4.5 | 28800 | 2.7167 | 31500 | 17.5 | 3.7 | 23300 | 2.625
202146867 | HYDRON MODULE | WBAHP | Water-to-Air and Brine-to-Air | HZT030*2 |  | 32600 | 21.6 | 4.5 | 28800 | 2.7167 | 31500 | 17.5 | 3.7 | 23300 | 2.625
202146868 | HYDRON MODULE | WBAHP | Water-to-Air and Brine-to-Air | HZT030*3 |  | 32600 | 21.6 | 4.5 | 28800 | 2.7167 | 31500 | 17.5 | 3.7 | 23300 | 2.625
202146869 | TETCO | WBAHP | Water-to-Air and Brine-to-Air | TZT030 |  | 32600 | 21.6 | 4.5 | 28800 | 2.7167 | 31500 | 17.5 | 3.7 | 23300 | 2.625
202146870 | TETCO | WBAHP | Water-to-Air and Brine-to-Air | TZT030*2 |  | 32600 | 21.6 | 4.5 | 28800 | 2.7167 | 31500 | 17.5 | 3.7 | 23300 | 2.625
202146871 | TETCO | WBAHP | Water-to-Air and Brine-to-Air | TZT030*3 |  | 32600 | 21.6 | 4.5 | 28800 | 2.7167 | 31500 | 17.5 | 3.7 | 23300 | 2.625
202146872 | GEOCOMFORT | WBAHP | Water-to-Air and Brine-to-Air | GZT036 |  | 39400 | 23.6 | 4.6 | 34000 | 3.2833 | 36700 | 17.9 | 3.8 | 27100 | 3.0583
202146873 | GEOCOMFORT | WBAHP | Water-to-Air and Brine-to-Air | GZT036*2 |  | 39400 | 23.6 | 4.6 | 34000 | 3.2833 | 36700 | 17.9 | 3.8 | 27100 | 3.0583
202146874 | GEOCOMFORT | WBAHP | Water-to-Air and Brine-to-Air | GZT036*3 |  | 39400 | 23.6 | 4.6 | 34000 | 3.2833 | 36700 | 17.9 | 3.8 | 27100 | 3.0583
202146875 | GEOCOMFORT | WBAHP | Water-to-Air and Brine-to-Air | GZT036*A |  | 39400 | 23.6 | 4.6 | 34000 | 3.2833 | 36700 | 17.9 | 3.8 | 27100 | 3.0583
202146876 | HYDRON MODULE | WBAHP | Water-to-Air and Brine-to-Air | HZT036 |  | 39400 | 23.6 | 4.6 | 34000 | 3.2833 | 36700 | 17.9 | 3.8 | 27100 | 3.0583
202146877 | HYDRON MODULE | WBAHP | Water-to-Air and Brine-to-Air | HZT036*2 |  | 39400 | 23.6 | 4.6 | 34000 | 3.2833 | 36700 | 17.9 | 3.8 | 27100 | 3.0583
215866226 | ClimateMaster | WBAHP-O | Water-to-Air and Brine-to-Air | SMS15A*L | [6 empty] | 14800 | 17.5 | 3.6 | 11000 | 1.2333
215866227 | ClimateMaster | WBAHP | Water-to-Air and Brine-to-Air | SMT15A*L | [6 empty] | 15400 | 18.8 | 3.7 | 11000 | 1.2833
215866229 | ClimateMaster | WBAHP | Water-to-Air and Brine-to-Air | SMT18A*L | [6 empty] | 18900 | 17.8 | 3.6 | 13500 | 1.575
215866231 | ClimateMaster | WBAHP | Water-to-Air and Brine-to-Air | SMT24A*L | [6 empty] | 25900 | 20.5 | 3.7 | 18000 | 2.1583
215866233 | ClimateMaster | WBAHP | Water-to-Air and Brine-to-Air | SMT30A*L | [6 empty] | 30000 | 19 | 3.7 | 22300 | 2.5
215866540 | DAIKIN | WBAHP | Water-to-Air and Brine-to-Air | WSTH048E1*G/J*C | [6 empty] | 49300 | 19.59 | 3.87 | 36300 | 4.1083
215866541 | DAIKIN | WBAHP | Water-to-Air and Brine-to-Air | WSTH048F3*G/J*C | [6 empty] | 49300 | 19.19 | 3.79 | 36300 | 4.1083
215866542 | DAIKIN | WBAHP | Water-to-Air and Brine-to-Air | WSTV024E1*G/J*C | [6 empty] | 22400 | 17.99 | 3.98 | 17200 | 1.8667
215866543 | DAIKIN | WBAHP | Water-to-Air and Brine-to-Air | WSTV024F3*G/J*C | [6 empty] | 22400 | 17.63 | 3.9 | 17200 | 1.8667
215866544 | DAIKIN | WBAHP | Water-to-Air and Brine-to-Air | WSTV048E1*G/J*C | [6 empty] | 52400 | 20.17 | 3.9 | 35200 | 4.3667
215866545 | DAIKIN | WBAHP | Water-to-Air and Brine-to-Air | WSTV048F3*G/J*C | [6 empty] | 52400 | 19.76 | 3.82 | 35200 | 4.3667
202330514 | AAON, Inc. | WBAHP | Water-to-Air and Brine-to-Air | M2-003-1-H-BCBC-V0-10-000-A |  | 46200 | 25.5 | 4.3 | 38000 | 3.85 | 41900 | 18.4 | 3.6 | 28900 | 3.4917
202330518 | AAON, Inc. | WBAHP | Water-to-Air and Brine-to-Air | M2-003-2-H-BCBC-V0-10-000-A |  | 46200 | 25.5 | 4.3 | 38000 | 3.85 | 41900 | 18.4 | 3.6 | 28900 | 3.4917
202330522 | AAON, Inc. | WBAHP | Water-to-Air and Brine-to-Air | M2-003-3-H-BCBC-V0-10-000-A |  | 46200 | 25.5 | 4.3 | 38000 | 3.85 | 41900 | 18.4 | 3.6 | 28900 | 3.4917
202330526 | AAON, Inc. | WBAHP | Water-to-Air and Brine-to-Air | M2-003-4-H-BCBC-V0-10-000-A |  | 46200 | 25.5 | 4.3 | 38000 | 3.85 | 41900 | 18.4 | 3.6 | 28900 | 3.4917
202330529 | AAON, Inc. | WBAHP | Water-to-Air and Brine-to-Air | M2-004-1-H-BCAC-V0-10-000-A |  | 55200 | 24.7 | 4.3 | 46300 | 4.6 | 50000 | 18.3 | 3.6 | 35000 | 4.1667
202330530 | AAON, Inc. | WBAHP | Water-to-Air and Brine-to-Air | M2-004-1-H-BCBC-V0-10-000-A |  | 57500 | 26.1 | 4.4 | 46700 | 4.7917 | 51900 | 18.8 | 3.8 | 35200 | 4.325
202330531 | AAON, Inc. | WBAHP | Water-to-Air and Brine-to-Air | M2-004-1-H-DCAC-S0-10-000-A |  | 54200 | 23.5 | 4.2 | 45800 | 4.5167 | 49200 | 17.9 | 3.6 | 34800 | 4.1
202330532 | AAON, Inc. | WBAHP | Water-to-Air and Brine-to-Air | M2-004-1-H-DCBC-S0-10-000-A |  | 56200 | 23.9 | 4.4 | 46200 | 4.6833 | 50900 | 18.2 | 3.6 | 35100 | 4.2417
202330533 | AAON, Inc. | WBAHP | Water-to-Air and Brine-to-Air | M2-004-2-H-BCAC-V0-10-000-A |  | 55200 | 24.7 | 4.3 | 46300 | 4.6 | 50000 | 18.3 | 3.6 | 35000 | 4.1667
202330534 | AAON, Inc. | WBAHP | Water-to-Air and Brine-to-Air | M2-004-2-H-BCBC-V0-10-000-A |  | 57500 | 26.1 | 4.4 | 46700 | 4.7917 | 51900 | 18.8 | 3.8 | 35200 | 4.325
202330535 | AAON, Inc. | WBAHP | Water-to-Air and Brine-to-Air | M2-004-2-H-DCAC-S0-10-000-A |  | 54200 | 23.5 | 4.2 | 45800 | 4.5167 | 49200 | 17.9 | 3.6 | 34800 | 4.1
202330536 | AAON, Inc. | WBAHP | Water-to-Air and Brine-to-Air | M2-004-2-H-DCBC-S0-10-000-A |  | 56200 | 23.9 | 4.4 | 46200 | 4.6833 | 50900 | 18.2 | 3.6 | 35100 | 4.2417
202330537 | AAON, Inc. | WBAHP | Water-to-Air and Brine-to-Air | M2-004-3-H-BCAC-V0-10-000-A |  | 55200 | 24.7 | 4.3 | 46300 | 4.6 | 50000 | 18.3 | 3.6 | 35000 | 4.1667
202330538 | AAON, Inc. | WBAHP | Water-to-Air and Brine-to-Air | M2-004-3-H-BCBC-V0-10-000-A |  | 57500 | 26.1 | 4.4 | 46700 | 4.7917 | 51900 | 18.8 | 3.8 | 35200 | 4.325
202330539 | AAON, Inc. | WBAHP | Water-to-Air and Brine-to-Air | M2-004-3-H-DCAC-S0-10-000-A |  | 54200 | 23.5 | 4.2 | 45800 | 4.5167 | 49200 | 17.9 | 3.6 | 34800 | 4.1
202330540 | AAON, Inc. | WBAHP | Water-to-Air and Brine-to-Air | M2-004-3-H-DCBC-S0-10-000-A |  | 56200 | 23.9 | 4.4 | 46200 | 4.6833 | 50900 | 18.2 | 3.6 | 35100 | 4.2417
202330541 | AAON, Inc. | WBAHP | Water-to-Air and Brine-to-Air | M2-004-4-H-BCAC-V0-10-000-A |  | 55200 | 24.7 | 4.3 | 46300 | 4.6 | 50000 | 18.3 | 3.6 | 35000 | 4.1667
202330542 | AAON, Inc. | WBAHP | Water-to-Air and Brine-to-Air | M2-004-4-H-BCBC-V0-10-000-A |  | 57500 | 26.1 | 4.4 | 46700 | 4.7917 | 51900 | 18.8 | 3.8 | 35200 | 4.325
202330543 | AAON, Inc. | WBAHP | Water-to-Air and Brine-to-Air | M2-004-4-H-DCAC-S0-10-000-A |  | 54200 | 23.5 | 4.2 | 45800 | 4.5167 | 49200 | 17.9 | 3.6 | 34800 | 4.1
217037791 | YORK BY JOHNSON CONTROLS | WBAHP-CB | Water-to-Air and Brine-to-Air | Y5SS024BD1 | Y5BM024BN1**2 | 25800 | 23.8 | 4.6 | 22700 | 2.15 | 23800 | 18.4 | 3.9 | 18800 | 1.9833
217037792 | YORK BY JOHNSON CONTROLS | WBAHP-CB | Water-to-Air and Brine-to-Air | Y5SS036BD1 | Y5BM036BN1**2 | 38100 | 25.2 | 5 | 35000 | 3.175 | 37000 | 19.8 | 4.2 | 28400 | 3.0833
217037793 | YORK BY JOHNSON CONTROLS | WBAHP-CB | Water-to-Air and Brine-to-Air | Y5SS048BD1 | Y5BM048BN1**2 | 50900 | 24.3 | 4.8 | 47300 | 4.2417 | 47100 | 18.2 | 4.2 | 37900 | 3.925
217037794 | YORK BY JOHNSON CONTROLS | WBAHP-CB | Water-to-Air and Brine-to-Air | Y5SS060BD1 | Y5BM060BN1**2 | 63900 | 23.7 | 4.4 | 55700 | 5.325 | 59900 | 18.2 | 3.9 | 46700 | 4.9917
217037795 | YORK BY JOHNSON CONTROLS | WBAHP-CB | Water-to-Air and Brine-to-Air | Y5SS066BD1 | Y5BM066BN1**2 | [5 empty] | 63700 | 16.9 | 3.7 | 53900 | 5.3083
217037796 | YORK BY JOHNSON CONTROLS | WBAHP-CB | Water-to-Air and Brine-to-Air | Y5SZ024BD1 | Y5BM024BN1**2 | 25800 | 23.8 | 4.6 | 22700 | 2.15 | 23800 | 18.4 | 3.9 | 18800 | 1.9833
217037797 | YORK BY JOHNSON CONTROLS | WBAHP-CB | Water-to-Air and Brine-to-Air | Y5SZ036BD1 | Y5BM036BN1**2 | 38100 | 25.2 | 5 | 35000 | 3.175 | 37000 | 19.8 | 4.2 | 28400 | 3.0833
217037798 | YORK BY JOHNSON CONTROLS | WBAHP-CB | Water-to-Air and Brine-to-Air | Y5SZ048BD1 | Y5BM048BN1**2 | 50900 | 24.3 | 4.8 | 47300 | 4.2417 | 47100 | 18.2 | 4.2 | 37900 | 3.925
217037799 | YORK BY JOHNSON CONTROLS | WBAHP-CB | Water-to-Air and Brine-to-Air | Y5SZ060BD1 | Y5BM060BN1**2 | 63900 | 23.7 | 4.4 | 55700 | 5.325 | 59900 | 18.2 | 3.9 | 46700 | 4.9917
217037800 | YORK BY JOHNSON CONTROLS | WBAHP-CB | Water-to-Air and Brine-to-Air | Y5SZ066BD1 | Y5BM066BN1**2 | [5 empty] | 63700 | 16.9 | 3.7 | 53900 | 5.3083
217037801 | YORK BY JOHNSON CONTROLS | WBAHP-C | Water-to-Air and Brine-to-Air | Y5SS024BD1 | A5D(C/U)024B* | 25800 | 23.8 | 4.6 | 22700 | 2.15 | 23800 | 18.4 | 3.9 | 18800 | 1.9833
217037802 | YORK BY JOHNSON CONTROLS | WBAHP-C | Water-to-Air and Brine-to-Air | Y5SS036BD1 | A5D(C/U)036B* | 38100 | 25.2 | 5 | 35000 | 3.175 | 37000 | 19.8 | 4.2 | 28400 | 3.0833
217037803 | YORK BY JOHNSON CONTROLS | WBAHP-C | Water-to-Air and Brine-to-Air | Y5SS048BD1 | A5D(C/U)048B* | 50900 | 24.3 | 4.8 | 47300 | 4.2417 | 47100 | 18.2 | 4.2 | 37900 | 3.925
217037804 | YORK BY JOHNSON CONTROLS | WBAHP-C | Water-to-Air and Brine-to-Air | Y5SS060BD1 | A5D(C/U)060B* | 63900 | 23.7 | 4.4 | 55700 | 5.325 | 59900 | 18.2 | 3.9 | 46700 | 4.9917
217037805 | YORK BY JOHNSON CONTROLS | WBAHP-C | Water-to-Air and Brine-to-Air | Y5SS066BD1 | A5D(C/U)060B* | [5 empty] | 63700 | 16.9 | 3.7 | 53900 | 5.3083
217037806 | YORK BY JOHNSON CONTROLS | WBAHP-C | Water-to-Air and Brine-to-Air | Y5SZ024BD1 | A5D(C/U)024B* | 25800 | 23.8 | 4.6 | 22700 | 2.15 | 23800 | 18.4 | 3.9 | 18800 | 1.9833
217037807 | YORK BY JOHNSON CONTROLS | WBAHP-C | Water-to-Air and Brine-to-Air | Y5SZ036BD1 | A5D(C/U)036B* | 38100 | 25.2 | 5 | 35000 | 3.175 | 37000 | 19.8 | 4.2 | 28400 | 3.0833
217037808 | YORK BY JOHNSON CONTROLS | WBAHP-C | Water-to-Air and Brine-to-Air | Y5SZ048BD1 | A5D(C/U)048B* | 50900 | 24.3 | 4.8 | 47300 | 4.2417 | 47100 | 18.2 | 4.2 | 37900 | 3.925
217037809 | YORK BY JOHNSON CONTROLS | WBAHP-C | Water-to-Air and Brine-to-Air | Y5SZ060BD1 | A5D(C/U)060B* | 63900 | 23.7 | 4.4 | 55700 | 5.325 | 59900 | 18.2 | 3.9 | 46700 | 4.9917
217037810 | YORK BY JOHNSON CONTROLS | WBAHP-C | Water-to-Air and Brine-to-Air | Y5SZ066BD1 | A5D(C/U)060B* | [5 empty] | 63700 | 16.9 | 3.7 | 53900 | 5.3083
217037811 | GeoSmart Energy | WBAHP-CB | Water-to-Air and Brine-to-Air | S5SS024BD1 | S5BM024BN1**2 | 25800 | 23.8 | 4.6 | 22700 | 2.15 | 23800 | 18.4 | 3.9 | 18800 | 1.9833
217037812 | GeoSmart Energy | WBAHP-CB | Water-to-Air and Brine-to-Air | S5SS036BD1 | S5BM036BN1**2 | 38100 | 25.2 | 5 | 35000 | 3.175 | 37000 | 19.8 | 4.2 | 28400 | 3.0833
217037813 | GeoSmart Energy | WBAHP-CB | Water-to-Air and Brine-to-Air | S5SS048BD1 | S5BM048BN1**2 | 50900 | 24.3 | 4.8 | 47300 | 4.2417 | 47100 | 18.2 | 4.2 | 37900 | 3.925
217037814 | GeoSmart Energy | WBAHP-CB | Water-to-Air and Brine-to-Air | S5SS060BD1 | S5BM060BN1**2 | 63900 | 23.7 | 4.4 | 55700 | 5.325 | 59900 | 18.2 | 3.9 | 46700 | 4.9917
217037815 | GeoSmart Energy | WBAHP-CB | Water-to-Air and Brine-to-Air | S5SS066BD1 | S5BM066BN1**2 | [5 empty] | 63700 | 16.9 | 3.7 | 53900 | 5.3083
217037816 | GeoSmart Energy | WBAHP-CB | Water-to-Air and Brine-to-Air | S5SZ024BD1 | S5BM024BN1**2 | 25800 | 23.8 | 4.6 | 22700 | 2.15 | 23800 | 18.4 | 3.9 | 18800 | 1.9833
217037817 | GeoSmart Energy | WBAHP-CB | Water-to-Air and Brine-to-Air | S5SZ036BD1 | S5BM036BN1**2 | 38100 | 25.2 | 5 | 35000 | 3.175 | 37000 | 19.8 | 4.2 | 28400 | 3.0833
217037818 | GeoSmart Energy | WBAHP-CB | Water-to-Air and Brine-to-Air | S5SZ048BD1 | S5BM048BN1**2 | 50900 | 24.3 | 4.8 | 47300 | 4.2417 | 47100 | 18.2 | 4.2 | 37900 | 3.925
217037819 | GeoSmart Energy | WBAHP-CB | Water-to-Air and Brine-to-Air | S5SZ060BD1 | S5BM060BN1**2 | 63900 | 23.7 | 4.4 | 55700 | 5.325 | 59900 | 18.2 | 3.9 | 46700 | 4.9917
217037820 | GeoSmart Energy | WBAHP-CB | Water-to-Air and Brine-to-Air | S5SZ066BD1 | S5BM066BN1**2 | [5 empty] | 63700 | 16.9 | 3.7 | 53900 | 5.3083
217037821 | GeoSmart Energy | WBAHP-C | Water-to-Air and Brine-to-Air | S5SS024BD1 | A5D(C/U)024B* | 25800 | 23.8 | 4.6 | 22700 | 2.15 | 23800 | 18.4 | 3.9 | 18800 | 1.9833
217037822 | GeoSmart Energy | WBAHP-C | Water-to-Air and Brine-to-Air | S5SS036BD1 | A5D(C/U)036B* | 38100 | 25.2 | 5 | 35000 | 3.175 | 37000 | 19.8 | 4.2 | 28400 | 3.0833
217037823 | GeoSmart Energy | WBAHP-C | Water-to-Air and Brine-to-Air | S5SS048BD1 | A5D(C/U)048B* | 50900 | 24.3 | 4.8 | 47300 | 4.2417 | 47100 | 18.2 | 4.2 | 37900 | 3.925
217037824 | GeoSmart Energy | WBAHP-C | Water-to-Air and Brine-to-Air | S5SS060BD1 | A5D(C/U)060B* | 63900 | 23.7 | 4.4 | 55700 | 5.325 | 59900 | 18.2 | 3.9 | 46700 | 4.9917
216743661 | BOSCH | WBAHP | Water-to-Air and Brine-to-Air | CP060-3VT/HZN-*****A | [6 empty] | 62500 | 18 | 4 | 47500 | 5.2083
216743662 | BOSCH | WBAHP | Water-to-Air and Brine-to-Air | CP060-4VT/HZN-*****A | [6 empty] | 62500 | 18 | 4 | 47500 | 5.2083
216759673 | WaterFurnace | WBAHP | Water-to-Air and Brine-to-Air | W7SZ030BV1**F | W7BM030BN1**2 | 35800 | 27.8 | 4.5 | 40700 | 2.9833 | 32400 | 18.1 | 3.4 | 31700 | 2.7
216759674 | WaterFurnace | WBAHP | Water-to-Air and Brine-to-Air | W7SZ042BV1**F | W7BM042BN1**2 | 44400 | 28.8 | 4.4 | 51300 | 3.7 | 41600 | 19.3 | 3.8 | 41400 | 3.4667
216759675 | WaterFurnace | WBAHP | Water-to-Air and Brine-to-Air | W7SZ048BV1**F | W7BM048BN1**2 | 56600 | 21 | 3.8 | 69600 | 4.7167 | 48000 | 14 | 3.2 | 53500 | 4
216759816 | WaterFurnace | WBAHP-C | Water-to-Air and Brine-to-Air | W5SS024BD1 | A5D(C/U)024B* | 25800 | 23.8 | 4.6 | 22700 | 2.15 | 23800 | 18.4 | 3.9 | 18800 | 1.9833
216759817 | WaterFurnace | WBAHP-C | Water-to-Air and Brine-to-Air | W5SS036BD1 | A5D(C/U)036B* | 38100 | 25.2 | 5 | 35000 | 3.175 | 37000 | 19.8 | 4.2 | 28400 | 3.0833
216759818 | WaterFurnace | WBAHP-C | Water-to-Air and Brine-to-Air | W5SS048BD1 | A5D(C/U)048B* | 50900 | 24.3 | 4.8 | 47300 | 4.2417 | 47100 | 18.2 | 4.2 | 37900 | 3.925
216759819 | WaterFurnace | WBAHP-C | Water-to-Air and Brine-to-Air | W5SS060BD1 | A5D(C/U)060B* | 63900 | 23.7 | 4.4 | 55700 | 5.325 | 59900 | 18.2 | 3.9 | 46700 | 4.9917
216759820 | WaterFurnace | WBAHP-C | Water-to-Air and Brine-to-Air | W5SS066BD1 | A5D(C/U)060B* | [5 empty] | 63700 | 16.9 | 3.7 | 53900 | 5.3083
216759821 | GEOSTAR | WBAHP-C | Water-to-Air and Brine-to-Air | G5SS024BD1 | A5D(C/U)024B* | 25800 | 23.8 | 4.6 | 22700 | 2.15 | 23800 | 18.4 | 3.9 | 18800 | 1.9833
216759822 | GEOSTAR | WBAHP-C | Water-to-Air and Brine-to-Air | G5SS036BD1 | A5D(C/U)036B* | 38100 | 25.2 | 5 | 35000 | 3.175 | 37000 | 19.8 | 4.2 | 28400 | 3.0833
216759823 | GEOSTAR | WBAHP-C | Water-to-Air and Brine-to-Air | G5SS048BD1 | A5D(C/U)048B* | 50900 | 24.3 | 4.8 | 47300 | 4.2417 | 47100 | 18.2 | 4.2 | 37900 | 3.925
216759824 | GEOSTAR | WBAHP-C | Water-to-Air and Brine-to-Air | G5SS060BD1 | A5D(C/U)060B* | 63900 | 23.7 | 4.4 | 55700 | 5.325 | 59900 | 18.2 | 3.9 | 46700 | 4.9917
216759825 | GEOSTAR | WBAHP-C | Water-to-Air and Brine-to-Air | G5SS066BD1 | A5D(C/U)060B* | [5 empty] | 63700 | 16.9 | 3.7 | 53900 | 5.3083
216759826 | WaterFurnace | WBAHP-C | Water-to-Air and Brine-to-Air | W5SZ024BD1 | A5D(C/U)024B* | 25800 | 23.8 | 4.6 | 22700 | 2.15 | 23800 | 18.4 | 3.9 | 18800 | 1.9833
216759827 | WaterFurnace | WBAHP-C | Water-to-Air and Brine-to-Air | W5SZ036BD1 | A5D(C/U)036B* | 38100 | 25.2 | 5 | 35000 | 3.175 | 37000 | 19.8 | 4.2 | 28400 | 3.0833
216759828 | WaterFurnace | WBAHP-C | Water-to-Air and Brine-to-Air | W5SZ048BD1 | A5D(C/U)048B* | 50900 | 24.3 | 4.8 | 47300 | 4.2417 | 47100 | 18.2 | 4.2 | 37900 | 3.925
216759829 | WaterFurnace | WBAHP-C | Water-to-Air and Brine-to-Air | W5SZ060BD1 | A5D(C/U)060B* | 63900 | 23.7 | 4.4 | 55700 | 5.325 | 59900 | 18.2 | 3.9 | 46700 | 4.9917
216759830 | WaterFurnace | WBAHP-C | Water-to-Air and Brine-to-Air | W5SZ066BD1 | A5D(C/U)060B* | [5 empty] | 63700 | 16.9 | 3.7 | 53900 | 5.3083
216759831 | GEOSTAR | WBAHP-C | Water-to-Air and Brine-to-Air | G5SZ024BD1 | A5D(C/U)024B* | 25800 | 23.8 | 4.6 | 22700 | 2.15 | 23800 | 18.4 | 3.9 | 18800 | 1.9833
216759832 | GEOSTAR | WBAHP-C | Water-to-Air and Brine-to-Air | G5SZ036BD1 | A5D(C/U)036B* | 38100 | 25.2 | 5 | 35000 | 3.175 | 37000 | 19.8 | 4.2 | 28400 | 3.0833
216759833 | GEOSTAR | WBAHP-C | Water-to-Air and Brine-to-Air | G5SZ048BD1 | A5D(C/U)048B* | 50900 | 24.3 | 4.8 | 47300 | 4.2417 | 47100 | 18.2 | 4.2 | 37900 | 3.925
216759834 | GEOSTAR | WBAHP-C | Water-to-Air and Brine-to-Air | G5SZ060BD1 | A5D(C/U)060B* | 63900 | 23.7 | 4.4 | 55700 | 5.325 | 59900 | 18.2 | 3.9 | 46700 | 4.9917
216759835 | GEOSTAR | WBAHP-C | Water-to-Air and Brine-to-Air | G5SZ066BD1 | A5D(C/U)060B* | [5 empty] | 63700 | 16.9 | 3.7 | 53900 | 5.3083
216767321 | TETCO | WBAHP | Water-to-Air and Brine-to-Air | TVT024* |  | 27600 | 23.8 | 4.6 | 23900 | 2.3 | 25800 | 18.6 | 4 | 19400 | 2.15
216767322 | TETCO | WBAHP | Water-to-Air and Brine-to-Air | TVT030* |  | 34100 | 23.1 | 4.6 | 30300 | 2.8417 | 32200 | 18.4 | 3.8 | 24300 | 2.6833
216767323 | TETCO | WBAHP | Water-to-Air and Brine-to-Air | TVT036* |  | 40000 | 22.8 | 4.6 | 36900 | 3.3333 | 37400 | 17.7 | 3.9 | 29500 | 3.1167
216767324 | TETCO | WBAHP | Water-to-Air and Brine-to-Air | TVT042* |  | 49200 | 24 | 4.6 | 40100 | 4.1 | 45900 | 18.5 | 3.9 | 32400 | 3.825
216767325 | TETCO | WBAHP | Water-to-Air and Brine-to-Air | TVT048* |  | 53600 | 24.5 | 4.9 | 48500 | 4.4667 | 50300 | 18.8 | 4 | 38500 | 4.1917
216767326 | TETCO | WBAHP | Water-to-Air and Brine-to-Air | TYT024* |  | 29200 | 25.7 | 5.3 | 23400 | 2.4333 | 27100 | 19.9 | 4.3 | 19000 | 2.2583
216767327 | TETCO | WBAHP | Water-to-Air and Brine-to-Air | TYT036* |  | 42300 | 27.9 | 5.4 | 35500 | 3.525 | 39700 | 21 | 4.3 | 27900 | 3.3083
216767328 | TETCO | WBAHP | Water-to-Air and Brine-to-Air | TYT048* |  | 55200 | 24.9 | 5 | 46500 | 4.6 | 51900 | 19.2 | 4.1 | 36700 | 4.325
216767329 | TETCO | WBAHP | Water-to-Air and Brine-to-Air | TVT060* |  | 64200 | 22 | 4.5 | 57500 | 5.35 | 60900 | 17.6 | 3.8 | 46300 | 5.075
202146989 | TETCO | WBAHP | Water-to-Air and Brine-to-Air | TZS030*****1 |  | 30900 | 24.6 | 4.7 | 26300 | 2.575 | 29000 | 18.8 | 3.8 | 21700 | 2.4167
216739937 | DAIKIN | WBAHP | Water-to-Air and Brine-to-Air | WSNH042E1*G/J*C | [6 empty] | 43600 | 19.3 | 3.5 | 28500 | 3.6333
216739946 | DAIKIN | WBAHP | Water-to-Air and Brine-to-Air | WSNH060E1*G/J*C | [6 empty] | 61200 | 17.3 | 3.9 | 49000 | 5.1
216739947 | DAIKIN | WBAHP | Water-to-Air and Brine-to-Air | WSNH060F3*G/J*C | [6 empty] | 61200 | 17 | 3.9 | 49000 | 5.1
216739948 | DAIKIN | WBAHP | Water-to-Air and Brine-to-Air | WSNH060K3*G/J*C | [6 empty] | 61200 | 17 | 3.9 | 49000 | 5.1
216739957 | DAIKIN | WBAHP | Water-to-Air and Brine-to-Air | WSNV030E1*G/J*C | [6 empty] | 31900 | 18.9 | 3.6 | 20500 | 2.6583
216739965 | DAIKIN | WBAHP | Water-to-Air and Brine-to-Air | WSNV036E1*G/J*C | [6 empty] | 37300 | 20.3 | 3.8 | 26100 | 3.1083
216739966 | DAIKIN | WBAHP | Water-to-Air and Brine-to-Air | WSNV036F3*G/J*C | [6 empty] | 37300 | 19.9 | 3.8 | 26100 | 3.1083
216739967 | DAIKIN | WBAHP | Water-to-Air and Brine-to-Air | WSNV036J1*G/J*C | [6 empty] | 37300 | 19.9 | 3.8 | 26100 | 3.1083
216739968 | DAIKIN | WBAHP | Water-to-Air and Brine-to-Air | WSNV036K3*G/J*C | [6 empty] | 37300 | 19.7 | 3.7 | 26100 | 3.1083
216739972 | DAIKIN | WBAHP | Water-to-Air and Brine-to-Air | WSNV042E1*G/J*C | [6 empty] | 44700 | 19.3 | 3.6 | 29000 | 3.725
216739973 | DAIKIN | WBAHP | Water-to-Air and Brine-to-Air | WSNV042F3*G/J*C | [6 empty] | 44700 | 18.9 | 3.5 | 29000 | 3.725
216739974 | DAIKIN | WBAHP | Water-to-Air and Brine-to-Air | WSNV042K3*G/J*C | [6 empty] | 44700 | 18.9 | 3.5 | 29000 | 3.725
216739978 | DAIKIN | WBAHP | Water-to-Air and Brine-to-Air | WSNV048E1*G/J*C | [6 empty] | 51100 | 19.5 | 3.8 | 35000 | 4.2583
216739979 | DAIKIN | WBAHP | Water-to-Air and Brine-to-Air | WSNV048F3*G/J*C | [6 empty] | 51100 | 19.1 | 3.8 | 35000 | 4.2583
216739980 | DAIKIN | WBAHP | Water-to-Air and Brine-to-Air | WSNV048K3*G/J*C | [6 empty] | 51100 | 19.1 | 3.8 | 35000 | 4.2583
216739984 | DAIKIN | WBAHP | Water-to-Air and Brine-to-Air | WSNV060E1*G/J*C | [6 empty] | 62200 | 17.8 | 3.8 | 46200 | 5.1833
216739985 | DAIKIN | WBAHP | Water-to-Air and Brine-to-Air | WSNV060F3*G/J*C | [6 empty] | 62200 | 17.4 | 3.7 | 46200 | 5.1833
216739986 | DAIKIN | WBAHP | Water-to-Air and Brine-to-Air | WSNV060K3*G/J*C | [6 empty] | 62200 | 17.4 | 3.7 | 46200 | 5.1833
216743531 | DAIKIN | WBAHP | Water-to-Air and Brine-to-Air | WSDV024E1*G/J*C | [6 empty] | 23200 | 18 | 3.5 | 17500 | 1.9333
216743532 | DAIKIN | WBAHP | Water-to-Air and Brine-to-Air | WSDV024F3*G/J*C | [6 empty] | 23200 | 17.7 | 3.5 | 17500 | 1.9333
216743533 | DAIKIN | WBAHP | Water-to-Air and Brine-to-Air | WSDV024J1*G/J*C | [6 empty] | 23200 | 17.7 | 3.5 | 17500 | 1.9333
216743534 | DAIKIN | WBAHP | Water-to-Air and Brine-to-Air | WSDV024K3*G/J*C | [6 empty] | 23200 | 17.5 | 3.4 | 17500 | 1.9333
216419899 | Whalen | WBAHP | Water-to-Air and Brine-to-Air | WR(L/R/B/P/T/K/F)024A*V |  | 27800 | 24 | 4.5 | 24000 | 2.3167 | 25800 | 18 | 3.7 | 19000 | 2.15
216419902 | Whalen | WBAHP | Water-to-Air and Brine-to-Air | WR(L/R/B/P/T/K/F)030A*V |  | 32800 | 23.5 | 4.3 | 28800 | 2.7333 | 30500 | 17.3 | 3.6 | 23000 | 2.5417
216419904 | Whalen | WBAHP | Water-to-Air and Brine-to-Air | WR(L/R/B/P/T/K/F)036A*V |  | 39200 | 25.2 | 4.2 | 35800 | 3.2667 | 36400 | 17.4 | 3.6 | 27900 | 3.0333
216419907 | Whalen | WBAHP | Water-to-Air and Brine-to-Air | WR(L/R/B/P/T/K/F)042A*V |  | 46000 | 22.9 | 4.3 | 39900 | 3.8333
216419908 | Whalen | WBAHP | Water-to-Air and Brine-to-Air | WR(L/R/B/P/T/K/F)048A |  | 53000 | 21.5 | 4.1 | 48000 | 4.4167
216419909 | Whalen | WBAHP | Water-to-Air and Brine-to-Air | WR(L/R/B/P/T/K/F)048A*V |  | 53500 | 22.8 | 4.2 | 47700 | 4.4583
216419920 | Whalen | WBAHP | Water-to-Air and Brine-to-Air | WR(L/R/B/P/T/K/F)015A |  | 16700 | 23.5 | 4.3 | 13800 | 1.3917
216419921 | Whalen | WBAHP | Water-to-Air and Brine-to-Air | WR(L/R/B/P/T/K/F)015A*V |  | 16900 | 26.2 | 4.5 | 13800 | 1.4083 | 15200 | 17.3 | 3.6 | 10700 | 1.2667
216419922 | Whalen | WBAHP | Water-to-Air and Brine-to-Air | WR(L/R/B/P/T/K/F)018A |  | 20700 | 23 | 4.2 | 17900 | 1.725
216419924 | Whalen | WBAHP | Water-to-Air and Brine-to-Air | WR(L/R/B/P/T/K/F)018A*V |  | 20900 | 25 | 4.4 | 17700 | 1.7417 | 19400 | 17.3 | 3.6 | 13800 | 1.6167
216419941 | Whalen | WBAHP | Water-to-Air and Brine-to-Air | WZ(L/R/B/P/T/K)024A |  | 27000 | 24.1 | 4.7 | 23500 | 2.25 | 25000 | 18 | 3.9 | 18400 | 2.0833
216419942 | Whalen | WBAHP | Water-to-Air and Brine-to-Air | WZ(L/R/B/P/T/K)030A |  | 32900 | 21.7 | 4.1 | 28700 | 2.7417 | 30200 | 16.3 | 3.6 | 23200 | 2.5167
216419944 | Whalen | WBAHP | Water-to-Air and Brine-to-Air | WZ(L/R/B/P/T/K)036A |  | 39300 | 20.2 | 4.2 | 36300 | 3.275 | 36400 | 16.4 | 3.6 | 28600 | 3.0333
216419945 | Whalen | WBAHP | Water-to-Air and Brine-to-Air | WZ(L/R/B/P/T/K)042A |  | 47500 | 22.8 | 4.2 | 41000 | 3.9583 | 44500 | 17.3 | 3.5 | 32500 | 3.7083
216419946 | Whalen | WBAHP | Water-to-Air and Brine-to-Air | WZ(L/R/B/P/T/K)048A |  | 52000 | 22.9 | 4.3 | 45000 | 4.3333 | 49000 | 17.7 | 3.7 | 36000 | 4.0833
216419947 | Whalen | WBAHP | Water-to-Air and Brine-to-Air | WZ(L/R/B/P/T/K)060A | [6 empty] | 61500 | 17.8 | 3.7 | 44600 | 5.125
216439574 | GeoSmart Energy | WBAHP | Water-to-Air and Brine-to-Air | S5TV036BD1**2 |  | 41400 | 26.9 | 5.1 | 35700 | 3.45 | 38000 | 20.1 | 4.3 | 29300 | 3.1667
216439575 | GeoSmart Energy | WBAHP | Water-to-Air and Brine-to-Air | S5TV048BD1**2 |  | 52500 | 24.5 | 4.7 | 47400 | 4.375 | 49100 | 18.5 | 4.1 | 38400 | 4.0917
216439576 | GeoSmart Energy | WBAHP | Water-to-Air and Brine-to-Air | S5TV060BD1**2 | [6 empty] | 63700 | 17.9 | 4 | 47300 | 5.3083
216508982 | ClimateMaster | WBAHP-C | Water-to-Air and Brine-to-Air | SJ/PN024A | SKN024A | 24700 | 23.6 | 4.6 | 22800 | 2.0583 | 23700 | 17.8 | 3.8 | 18300 | 1.975
216508983 | ClimateMaster | WBAHP-C | Water-to-Air and Brine-to-Air | SJ/PN036A | SKN036A | 41000 | 23.6 | 4.4 | 33200 | 3.4167 | 36800 | 18.2 | 3.9 | 27300 | 3.0667
216739854 | DAIKIN | WBAHP | Water-to-Air and Brine-to-Air | WSDH048E1*G/J*C | [6 empty] | 49000 | 16.5 | 3.5 | 37200 | 4.0833
216739860 | DAIKIN | WBAHP | Water-to-Air and Brine-to-Air | WSDH060E1*G/J*C | [6 empty] | 61800 | 16.8 | 3.8 | 49400 | 5.15
216739861 | DAIKIN | WBAHP | Water-to-Air and Brine-to-Air | WSDH060F3*G/J*C | [6 empty] | 61800 | 16.5 | 3.7 | 49400 | 5.15
216739862 | DAIKIN | WBAHP | Water-to-Air and Brine-to-Air | WSDH060K3*G/J*C | [6 empty] | 61800 | 16.5 | 3.7 | 49400 | 5.15
7785665 | DAIKIN | WBAHP | Water-to-Air and Brine-to-Air | WVHW3021*J (W/ECM MOTOR) |  | 24100 | 23.2 | 4.2 | 19900 | 2.0083
7795914 | GEOCOMFORT | WBAHP | Water-to-Air and Brine-to-Air | GVT024 |  | 27600 | 23.8 | 4.6 | 23900 | 2.3 | 25800 | 18.6 | 4 | 19400 | 2.15
7795915 | HYDRON MODULE | WBAHP | Water-to-Air and Brine-to-Air | HVT024 |  | 27600 | 23.8 | 4.6 | 23900 | 2.3 | 25800 | 18.6 | 4 | 19400 | 2.15
7795916 | TETCO | WBAHP | Water-to-Air and Brine-to-Air | TVT024 |  | 27600 | 23.8 | 4.6 | 23900 | 2.3 | 25800 | 18.6 | 4 | 19400 | 2.15
7795918 | GEOCOMFORT | WBAHP | Water-to-Air and Brine-to-Air | GVT024*2 |  | 27600 | 23.8 | 4.6 | 23900 | 2.3 | 25800 | 18.6 | 4 | 19400 | 2.15
3706379 | GEOSTAR | WBAHP | Water-to-Air and Brine-to-Air | ZS024**4*1 |  | 26400 | 23.4 | 4.5 | 22300 | 2.2 | 24400 | 17.5 | 3.8 | 17500 | 2.0333
3706380 | GEOSTAR | WBAHP | Water-to-Air and Brine-to-Air | ZS030**0*1 |  | 32900 | 23.9 | 4.4 | 28300 | 2.7417 | 29000 | 18.3 | 3.8 | 22800 | 2.4167
3706381 | GEOSTAR | WBAHP | Water-to-Air and Brine-to-Air | ZS030**2*1 |  | 32900 | 23.9 | 4.4 | 28300 | 2.7417 | 29000 | 18.3 | 3.8 | 22800 | 2.4167
3706382 | GEOSTAR | WBAHP | Water-to-Air and Brine-to-Air | ZS030**3*1 |  | 32900 | 23.9 | 4.4 | 28300 | 2.7417 | 29000 | 18.3 | 3.8 | 22800 | 2.4167
3706383 | GEOSTAR | WBAHP | Water-to-Air and Brine-to-Air | ZS030**4*1 |  | 32900 | 23.9 | 4.4 | 28300 | 2.7417 | 29000 | 18.3 | 3.8 | 22800 | 2.4167
3706384 | GEOSTAR | WBAHP | Water-to-Air and Brine-to-Air | ZS036**0*1 |  | 37700 | 23 | 4.3 | 33000 | 3.1417
3706385 | GEOSTAR | WBAHP | Water-to-Air and Brine-to-Air | ZS036**3*1 |  | 37700 | 23 | 4.3 | 33000 | 3.1417
3706387 | GEOSTAR | WBAHP | Water-to-Air and Brine-to-Air | ZS036**4*1 |  | 37700 | 23 | 4.3 | 33000 | 3.1417
3706391 | GEOSTAR | WBAHP | Water-to-Air and Brine-to-Air | ZS042**0*1 |  | 45800 | 23.5 | 4.3 | 37000 | 3.8167 | 42300 | 18.5 | 3.7 | 29900 | 3.525
3706392 | GEOSTAR | WBAHP | Water-to-Air and Brine-to-Air | ZS042**3*1 |  | 45800 | 23.5 | 4.3 | 37000 | 3.8167 | 42300 | 18.5 | 3.7 | 29900 | 3.525
3706393 | GEOSTAR | WBAHP | Water-to-Air and Brine-to-Air | ZS042**4*1 |  | 45800 | 23.5 | 4.3 | 37000 | 3.8167 | 42300 | 18.5 | 3.7 | 29900 | 3.525
3706394 | GEOSTAR | WBAHP | Water-to-Air and Brine-to-Air | ZS048**0*1 |  | 52000 | 23.4 | 4.2 | 45900 | 4.3333 | 49500 | 18.1 | 3.6 | 36900 | 4.125
3706395 | GEOSTAR | WBAHP | Water-to-Air and Brine-to-Air | ZS048**3*1 |  | 52000 | 23.4 | 4.2 | 45900 | 4.3333 | 49500 | 18.1 | 3.6 | 36900 | 4.125
3706396 | GEOSTAR | WBAHP | Water-to-Air and Brine-to-Air | ZS048**4*1 |  | 52000 | 23.4 | 4.2 | 45900 | 4.3333 | 49500 | 18.1 | 3.6 | 36900 | 4.125
3706397 | GEOSTAR | WBAHP | Water-to-Air and Brine-to-Air | ZS060**0*1 | [6 empty] | 60900 | 17.9 | 3.6 | 47100 | 5.075
3706398 | GEOSTAR | WBAHP | Water-to-Air and Brine-to-Air | ZS060**3*1 | [6 empty] | 60900 | 17.9 | 3.6 | 47100 | 5.075
3706399 | GEOSTAR | WBAHP | Water-to-Air and Brine-to-Air | ZS060**4*1 | [6 empty] | 60900 | 17.9 | 3.6 | 47100 | 5.075
3811559 | WaterFurnace | WBAHP | Water-to-Air and Brine-to-Air | USV/USH024**0*1 | [6 empty] | 24400 | 17.5 | 3.8 | 17500 | 2.0333
3811671 | WaterFurnace | WBAHP | Water-to-Air and Brine-to-Air | USV/USH024**2*1 |  | 26400 | 23.4 | 4.5 | 22300 | 2.2 | 24400 | 17.5 | 3.8 | 17500 | 2.0333
3811673 | WaterFurnace | WBAHP | Water-to-Air and Brine-to-Air | USV/USH024**3*1 |  | 26400 | 23.4 | 4.5 | 22300 | 2.2 | 24400 | 17.5 | 3.8 | 17500 | 2.0333
3837472 | WaterFurnace | WBWHP | Water-to-Water and Brine-to-Water | NSW018*0 |  | 18800 | 22.9 | 3.7 | 18500 | 1.5667 | 17300 | 16.6 | 3.1 | 14700 | 1.4417
201907610 | WaterFurnace | WBAHP | Water-to-Air and Brine-to-Air | URS036*0*1 |  | 36800 | 28.8 | 4.9 | 29200 | 3.0667 | 33700 | 22 | 4.2 | 24400 | 2.8083
201907611 | WaterFurnace | WBAHP | Water-to-Air and Brine-to-Air | URS036*0*4 |  | 36800 | 28.8 | 4.9 | 29200 | 3.0667 | 33700 | 22 | 4.2 | 24400 | 2.8083
201907612 | WaterFurnace | WBAHP | Water-to-Air and Brine-to-Air | URS036*0*5 |  | 36800 | 28.8 | 4.9 | 29200 | 3.0667 | 33700 | 22 | 4.2 | 24400 | 2.8083
201907613 | WaterFurnace | WBAHP | Water-to-Air and Brine-to-Air | URS036*3*1 |  | 36800 | 28.8 | 4.9 | 29200 | 3.0667 | 33700 | 22 | 4.2 | 24400 | 2.8083
201907614 | WaterFurnace | WBAHP | Water-to-Air and Brine-to-Air | URS036*3*4 |  | 36800 | 28.8 | 4.9 | 29200 | 3.0667 | 33700 | 22 | 4.2 | 24400 | 2.8083
201907615 | WaterFurnace | WBAHP | Water-to-Air and Brine-to-Air | URS036*3*5 |  | 36800 | 28.8 | 4.9 | 29200 | 3.0667 | 33700 | 22 | 4.2 | 24400 | 2.8083
201907616 | WaterFurnace | WBAHP | Water-to-Air and Brine-to-Air | URS036*4*1 |  | 36800 | 28.8 | 4.9 | 29200 | 3.0667 | 33700 | 22 | 4.2 | 24400 | 2.8083
201907617 | WaterFurnace | WBAHP | Water-to-Air and Brine-to-Air | URS036*4*4 |  | 36800 | 28.8 | 4.9 | 29200 | 3.0667 | 33700 | 22 | 4.2 | 24400 | 2.8083
201907618 | WaterFurnace | WBAHP | Water-to-Air and Brine-to-Air | URS036*4*5 |  | 36800 | 28.8 | 4.9 | 29200 | 3.0667 | 33700 | 22 | 4.2 | 24400 | 2.8083
201907619 | WaterFurnace | WBAHP | Water-to-Air and Brine-to-Air | URS048*0*1 |  | 50300 | 25.9 | 4.7 | 44700 | 4.1917 | 45900 | 18.8 | 4 | 36400 | 3.825
201907620 | WaterFurnace | WBAHP | Water-to-Air and Brine-to-Air | URS048*0*4 |  | 50300 | 25.9 | 4.7 | 44700 | 4.1917 | 45900 | 18.8 | 4 | 36400 | 3.825
201907621 | WaterFurnace | WBAHP | Water-to-Air and Brine-to-Air | URS048*0*5 |  | 50300 | 25.9 | 4.7 | 44700 | 4.1917 | 45900 | 18.8 | 4 | 36400 | 3.825
201907622 | WaterFurnace | WBAHP | Water-to-Air and Brine-to-Air | URS048*3*1 |  | 50300 | 25.9 | 4.7 | 44700 | 4.1917 | 45900 | 18.8 | 4 | 36400 | 3.825
201907623 | WaterFurnace | WBAHP | Water-to-Air and Brine-to-Air | URS048*3*4 |  | 50300 | 25.9 | 4.7 | 44700 | 4.1917 | 45900 | 18.8 | 4 | 36400 | 3.825
201907624 | WaterFurnace | WBAHP | Water-to-Air and Brine-to-Air | URS048*3*5 |  | 50300 | 25.9 | 4.7 | 44700 | 4.1917 | 45900 | 18.8 | 4 | 36400 | 3.825
201907625 | WaterFurnace | WBAHP | Water-to-Air and Brine-to-Air | URS048*4*1 |  | 50300 | 25.9 | 4.7 | 44700 | 4.1917 | 45900 | 18.8 | 4 | 36400 | 3.825
201907626 | WaterFurnace | WBAHP | Water-to-Air and Brine-to-Air | URS048*4*4 |  | 50300 | 25.9 | 4.7 | 44700 | 4.1917 | 45900 | 18.8 | 4 | 36400 | 3.825
201907627 | WaterFurnace | WBAHP | Water-to-Air and Brine-to-Air | URS048*4*5 |  | 50300 | 25.9 | 4.7 | 44700 | 4.1917 | 45900 | 18.8 | 4 | 36400 | 3.825
201907628 | WaterFurnace | WBAHP | Water-to-Air and Brine-to-Air | URD038*4*1 |  | 40000 | 24.4 | 4.9 | 35000 | 3.3333 | 38200 | 19.7 | 4.2 | 28500 | 3.1833
201907629 | WaterFurnace | WBAHP | Water-to-Air and Brine-to-Air | URD038*4*4 |  | 40000 | 24.4 | 4.9 | 35000 | 3.3333 | 38200 | 19.7 | 4.2 | 28500 | 3.1833
201907630 | WaterFurnace | WBAHP | Water-to-Air and Brine-to-Air | URD038*4*5 |  | 40000 | 24.4 | 4.9 | 35000 | 3.3333 | 38200 | 19.7 | 4.2 | 28500 | 3.1833
201907631 | WaterFurnace | WBAHP | Water-to-Air and Brine-to-Air | URD049*4*1 |  | 54100 | 24.5 | 4.6 | 47200 | 4.5083 | 50800 | 19.3 | 4 | 38200 | 4.2333
201907632 | WaterFurnace | WBAHP | Water-to-Air and Brine-to-Air | URD049*4*4 |  | 54100 | 24.5 | 4.6 | 47200 | 4.5083 | 50800 | 19.3 | 4 | 38200 | 4.2333
201907633 | WaterFurnace | WBAHP | Water-to-Air and Brine-to-Air | URD049*4*5 |  | 54100 | 24.5 | 4.6 | 47200 | 4.5083 | 50800 | 19.3 | 4 | 38200 | 4.2333
201926691 | WaterFurnace | WBAHP | Water-to-Air and Brine-to-Air | URS060*0*1 | [6 empty] | 62200 | 18.4 | 4 | 47900 | 5.1833
201926694 | WaterFurnace | WBAHP | Water-to-Air and Brine-to-Air | URS060*0*4 | [6 empty] | 62200 | 18.4 | 4 | 47900 | 5.1833
201926696 | WaterFurnace | WBAHP | Water-to-Air and Brine-to-Air | URS060*0*5 | [6 empty] | 62200 | 18.4 | 4 | 47900 | 5.1833
201926699 | WaterFurnace | WBAHP | Water-to-Air and Brine-to-Air | URS060*3*1 | [6 empty] | 62200 | 18.4 | 4 | 47900 | 5.1833
201926702 | WaterFurnace | WBAHP | Water-to-Air and Brine-to-Air | URS060*3*4 | [6 empty] | 62200 | 18.4 | 4 | 47900 | 5.1833
201926705 | WaterFurnace | WBAHP | Water-to-Air and Brine-to-Air | URS060*3*5 | [6 empty] | 62200 | 18.4 | 4 | 47900 | 5.1833
201926708 | WaterFurnace | WBAHP | Water-to-Air and Brine-to-Air | URS060*4*1 | [6 empty] | 62200 | 18.4 | 4 | 47900 | 5.1833
201926711 | WaterFurnace | WBAHP | Water-to-Air and Brine-to-Air | URS060*4*4 | [6 empty] | 62200 | 18.4 | 4 | 47900 | 5.1833
201926714 | WaterFurnace | WBAHP | Water-to-Air and Brine-to-Air | URS060*4*5 | [6 empty] | 62200 | 18.4 | 4 | 47900 | 5.1833
202449795 | WaterFurnace | WBAHP | Water-to-Air and Brine-to-Air | UBV/UBH042**0*1 |  | 47000 | 22 | 4.5 | 41400 | 3.9167
202449796 | WaterFurnace | WBAHP | Water-to-Air and Brine-to-Air | UBV/UBH042**3*1 |  | 47000 | 22 | 4.5 | 41400 | 3.9167
202449797 | WaterFurnace | WBAHP | Water-to-Air and Brine-to-Air | UBV/UBH042**4*1 |  | 47000 | 22 | 4.5 | 41400 | 3.9167
202449798 | WaterFurnace | WBAHP | Water-to-Air and Brine-to-Air | UBV/UBH042**0*4 |  | 47000 | 22 | 4.5 | 41400 | 3.9167
202449799 | WaterFurnace | WBAHP | Water-to-Air and Brine-to-Air | UBV/UBH042**3*4 |  | 47000 | 22 | 4.5 | 41400 | 3.9167
202449800 | WaterFurnace | WBAHP | Water-to-Air and Brine-to-Air | UBV/UBH042**4*4 |  | 47000 | 22 | 4.5 | 41400 | 3.9167
205311992 | GEOSTAR | WBAHP | Water-to-Air and Brine-to-Air | ZBV/ZBH036**2*0 |  | 40000 | 22 | 4.2 | 35600 | 3.3333
205311993 | GEOSTAR | WBAHP | Water-to-Air and Brine-to-Air | ZBV/ZBH036**3*0 |  | 40000 | 22 | 4.2 | 35600 | 3.3333
205311994 | GEOSTAR | WBAHP | Water-to-Air and Brine-to-Air | ZBV/ZBH036**4*0 |  | 40000 | 22 | 4.2 | 35600 | 3.3333
205311995 | GEOSTAR | WBAHP | Water-to-Air and Brine-to-Air | ZBV/ZBH036**0*1 |  | 40000 | 23 | 4.4 | 35600 | 3.3333
205311996 | GEOSTAR | WBAHP | Water-to-Air and Brine-to-Air | ZBV/ZBH036**2*1 |  | 40000 | 23 | 4.4 | 35600 | 3.3333
205311997 | GEOSTAR | WBAHP | Water-to-Air and Brine-to-Air | ZBV/ZBH036**3*1 |  | 40000 | 23 | 4.4 | 35600 | 3.3333
205311998 | GEOSTAR | WBAHP | Water-to-Air and Brine-to-Air | ZBV/ZBH036**4*1 |  | 40000 | 23 | 4.4 | 35600 | 3.3333
205311999 | GEOSTAR | WBAHP | Water-to-Air and Brine-to-Air | ZBV/ZBH036**0*4 |  | 40000 | 23 | 4.4 | 35600 | 3.3333
205312000 | GEOSTAR | WBAHP | Water-to-Air and Brine-to-Air | ZBV/ZBH036**2*4 |  | 40000 | 23 | 4.4 | 35600 | 3.3333
205312001 | GEOSTAR | WBAHP | Water-to-Air and Brine-to-Air | ZBV/ZBH036**3*4 |  | 40000 | 23 | 4.4 | 35600 | 3.3333
205312002 | GEOSTAR | WBAHP | Water-to-Air and Brine-to-Air | ZBV/ZBH036**4*4 |  | 40000 | 23 | 4.4 | 35600 | 3.3333
205312006 | GEOSTAR | WBAHP | Water-to-Air and Brine-to-Air | ZBV/ZBH042**0*1 |  | 47000 | 22 | 4.5 | 41400 | 3.9167
205312007 | GEOSTAR | WBAHP | Water-to-Air and Brine-to-Air | ZBV/ZBH042**3*1 |  | 47000 | 22 | 4.5 | 41400 | 3.9167
205312008 | GEOSTAR | WBAHP | Water-to-Air and Brine-to-Air | ZBV/ZBH042**4*1 |  | 47000 | 22 | 4.5 | 41400 | 3.9167
205312009 | GEOSTAR | WBAHP | Water-to-Air and Brine-to-Air | ZBV/ZBH042**0*4 |  | 47000 | 22 | 4.5 | 41400 | 3.9167
205312010 | GEOSTAR | WBAHP | Water-to-Air and Brine-to-Air | ZBV/ZBH042**3*4 |  | 47000 | 22 | 4.5 | 41400 | 3.9167
205312011 | GEOSTAR | WBAHP | Water-to-Air and Brine-to-Air | ZBV/ZBH042**4*4 |  | 47000 | 22 | 4.5 | 41400 | 3.9167
205652453 | BOSCH-GEO | WBAHP-CB | Water-to-Air and Brine-to-Air | SM048-1CS*-*****A | BVA-48WN1-M20 | 54000 | 23.1 | 4.8 | 47000 | 4.5 | 51700 | 18.1 | 4 | 38000 | 4.3083
205652454 | BOSCH-GEO | WBAHP-CB | Water-to-Air and Brine-to-Air | SM060-1CS*-*****A | BVA-60WN1-M20 | [5 empty] | 62900 | 17.7 | 4 | 50100 | 5.2417
205652455 | BOSCH-GEO | WBAHP-C | Water-to-Air and Brine-to-Air | SM048-1CS*-*****A | BMAC4248CNTF | 52000 | 21.6 | 4.5 | 45500 | 4.3333 | 50300 | 17.5 | 3.9 | 37200 | 4.1917
205652456 | BOSCH-GEO | WBAHP-C | Water-to-Air and Brine-to-Air | SM060-1CS*-*****A | BMAC4860CNTF | 63600 | 20.5 | 4.4 | 58600 | 5.3 | 61800 | 16.9 | 3.8 | 47700 | 5.15
205652457 | BOSCH-GEO | WBAHP-CB | Water-to-Air and Brine-to-Air | LM048-1CS*-*****A | BVA-48WN1-M20 | 54000 | 23.1 | 4.8 | 47000 | 4.5 | 51700 | 18.1 | 4 | 38000 | 4.3083
205652458 | BOSCH-GEO | WBAHP-CB | Water-to-Air and Brine-to-Air | LM060-1CS*-*****A | BVA-60WN1-M20 | [5 empty] | 62900 | 17.7 | 4 | 50100 | 5.2417
205652459 | BOSCH-GEO | WBAHP-C | Water-to-Air and Brine-to-Air | LM048-1CS*-*****A | BMAC4248CNTF | 52000 | 21.6 | 4.5 | 45500 | 4.3333 | 50300 | 17.5 | 3.9 | 37200 | 4.1917
205652460 | BOSCH-GEO | WBAHP-C | Water-to-Air and Brine-to-Air | LM060-1CS*-*****A | BMAC4860CNTF | 63600 | 20.5 | 4.4 | 58600 | 5.3 | 61800 | 16.9 | 3.8 | 47700 | 5.15
205652461 | BOSCH | WBAHP-CB | Water-to-Air and Brine-to-Air | SM048-1CS*-*****A | BVA-48WN1-M20 | 54000 | 23.1 | 4.8 | 47000 | 4.5 | 51700 | 18.1 | 4 | 38000 | 4.3083
205652462 | BOSCH | WBAHP-CB | Water-to-Air and Brine-to-Air | SM060-1CS*-*****A | BVA-60WN1-M20 | [5 empty] | 62900 | 17.7 | 4 | 50100 | 5.2417
205652463 | BOSCH | WBAHP-C | Water-to-Air and Brine-to-Air | SM048-1CS*-*****A | BMAC4248CNTF | 52000 | 21.6 | 4.5 | 45500 | 4.3333 | 50300 | 17.5 | 3.9 | 37200 | 4.1917
205652464 | BOSCH | WBAHP-C | Water-to-Air and Brine-to-Air | SM060-1CS*-*****A | BMAC4860CNTF | 63600 | 20.5 | 4.4 | 58600 | 5.3 | 61800 | 16.9 | 3.8 | 47700 | 5.15
205652465 | FHP | WBAHP-CB | Water-to-Air and Brine-to-Air | LM048-1CS*-*****A | BVA-48WN1-M20 | 54000 | 23.1 | 4.8 | 47000 | 4.5 | 51700 | 18.1 | 4 | 38000 | 4.3083
205652466 | FHP | WBAHP-CB | Water-to-Air and Brine-to-Air | LM060-1CS*-*****A | BVA-60WN1-M20 | [5 empty] | 62900 | 17.7 | 4 | 50100 | 5.2417
205652467 | FHP | WBAHP-C | Water-to-Air and Brine-to-Air | LM048-1CS*-*****A | BMAC4248CNTF | 52000 | 21.6 | 4.5 | 45500 | 4.3333 | 50300 | 17.5 | 3.9 | 37200 | 4.1917
205652468 | FHP | WBAHP-C | Water-to-Air and Brine-to-Air | LM060-1CS*-*****A | BMAC4860CNTF | 63600 | 20.5 | 4.4 | 58600 | 5.3 | 61800 | 16.9 | 3.8 | 47700 | 5.15
205698260 | GEOCOMFORT | WBWHP | Water-to-Water and Brine-to-Water | GWT036*2 |  | 43500 | 20.5 | 3.8 | 46100 | 3.625
205698261 | HYDRON MODULE | WBWHP | Water-to-Water and Brine-to-Water | HWT036*2 |  | 43500 | 20.5 | 3.8 | 46100 | 3.625
205698262 | TETCO | WBWHP | Water-to-Water and Brine-to-Water | TWT036*2 |  | 43500 | 20.5 | 3.8 | 46100 | 3.625
205698263 | GEOCOMFORT | WBWHP | Water-to-Water and Brine-to-Water | GWT036*3 |  | 43500 | 20.5 | 3.8 | 46100 | 3.625
205698264 | HYDRON MODULE | WBWHP | Water-to-Water and Brine-to-Water | HWT036*3 |  | 43500 | 20.5 | 3.8 | 46100 | 3.625
205698265 | TETCO | WBWHP | Water-to-Water and Brine-to-Water | TWT036*3 |  | 43500 | 20.5 | 3.8 | 46100 | 3.625
205698266 | GEOCOMFORT | WBWHP | Water-to-Water and Brine-to-Water | GWT036 |  | 43500 | 20.5 | 3.8 | 46100 | 3.625
205698267 | HYDRON MODULE | WBWHP | Water-to-Water and Brine-to-Water | HWT036 |  | 43500 | 20.5 | 3.8 | 46100 | 3.625
205698268 | TETCO | WBWHP | Water-to-Water and Brine-to-Water | TWT036 |  | 43500 | 20.5 | 3.8 | 46100 | 3.625
205698275 | GEOCOMFORT | WBWHP | Water-to-Water and Brine-to-Water | GWT048*2 |  | 54300 | 19.8 | 3.6 | 55100 | 4.525
205698276 | HYDRON MODULE | WBWHP | Water-to-Water and Brine-to-Water | HWT048*2 |  | 54300 | 19.8 | 3.6 | 55100 | 4.525
205698277 | TETCO | WBWHP | Water-to-Water and Brine-to-Water | TWT048*2 |  | 54300 | 19.8 | 3.6 | 55100 | 4.525
205698278 | GEOCOMFORT | WBWHP | Water-to-Water and Brine-to-Water | GWT048*3 |  | 54300 | 19.8 | 3.6 | 55100 | 4.525
205698279 | HYDRON MODULE | WBWHP | Water-to-Water and Brine-to-Water | HWT048*3 |  | 54300 | 19.8 | 3.6 | 55100 | 4.525
205698280 | TETCO | WBWHP | Water-to-Water and Brine-to-Water | TWT048*3 |  | 54300 | 19.8 | 3.6 | 55100 | 4.525
205699453 | GEOCOMFORT | WBWHP | Water-to-Water and Brine-to-Water | GWT048 |  | 54300 | 19.8 | 3.6 | 55100 | 4.525
205699462 | HYDRON MODULE | WBWHP | Water-to-Water and Brine-to-Water | HWT048 |  | 54300 | 19.8 | 3.6 | 55100 | 4.525
205699463 | TETCO | WBWHP | Water-to-Water and Brine-to-Water | TWT048 |  | 54300 | 19.8 | 3.6 | 55100 | 4.525
216625513 | GEOSTAR | WBAHP | Water-to-Air and Brine-to-Air | G5A(V/H)048*S3**2 |  | 53500 | 26 | 4.8 | 48000 | 4.4583 | 51000 | 19 | 4.2 | 38500 | 4.25
216625514 | GEOSTAR | WBAHP | Water-to-Air and Brine-to-Air | G5A(V/H)048*S4**2 |  | 53500 | 26 | 4.8 | 48000 | 4.4583 | 51000 | 19 | 4.2 | 38500 | 4.25
216625515 | GEOSTAR | WBAHP | Water-to-Air and Brine-to-Air | G5A(V/H)048*S0**4 |  | 53500 | 26 | 4.8 | 48000 | 4.4583 | 51000 | 19 | 4.2 | 38500 | 4.25
216625516 | GEOSTAR | WBAHP | Water-to-Air and Brine-to-Air | G5A(V/H)048*S3**4 |  | 53500 | 26 | 4.8 | 48000 | 4.4583 | 51000 | 19 | 4.2 | 38500 | 4.25
216625517 | GEOSTAR | WBAHP | Water-to-Air and Brine-to-Air | G5A(V/H)048*S4**4 |  | 53500 | 26 | 4.8 | 48000 | 4.4583 | 51000 | 19 | 4.2 | 38500 | 4.25
216625518 | GEOSTAR | WBAHP | Water-to-Air and Brine-to-Air | G5A(V/H)048*D4**1 |  | 53100 | 24.9 | 5.1 | 49300 | 4.425 | 50500 | 18.9 | 4.4 | 40100 | 4.2083
216625519 | GEOSTAR | WBAHP | Water-to-Air and Brine-to-Air | G5A(V/H)048*D2**2 |  | 53100 | 24.9 | 5.1 | 49300 | 4.425 | 50500 | 18.9 | 4.4 | 40100 | 4.2083
216625520 | GEOSTAR | WBAHP | Water-to-Air and Brine-to-Air | G5A(V/H)048*D4**2 |  | 53100 | 24.9 | 5.1 | 49300 | 4.425 | 50500 | 18.9 | 4.4 | 40100 | 4.2083
216625521 | GEOSTAR | WBAHP | Water-to-Air and Brine-to-Air | G5A(V/H)048*D4**4 |  | 53100 | 24.9 | 5.1 | 49300 | 4.425 | 50500 | 18.9 | 4.4 | 40100 | 4.2083
216625522 | GEOSTAR | WBAHP | Water-to-Air and Brine-to-Air | G5A(V/H)060*S3**1 | [6 empty] | 63000 | 19.2 | 3.9 | 47900 | 5.25
216625523 | GEOSTAR | WBAHP | Water-to-Air and Brine-to-Air | G5A(V/H)060*S4**1 | [6 empty] | 63000 | 19.2 | 3.9 | 47900 | 5.25
216625524 | GEOSTAR | WBAHP | Water-to-Air and Brine-to-Air | G5A(V/H)060*S0**4 | [6 empty] | 63000 | 19.2 | 3.9 | 47900 | 5.25
216625525 | GEOSTAR | WBAHP | Water-to-Air and Brine-to-Air | G5A(V/H)060*S3**4 | [6 empty] | 63000 | 19.2 | 3.9 | 47900 | 5.25
216625526 | GEOSTAR | WBAHP | Water-to-Air and Brine-to-Air | G5A(V/H)060*S4**4 | [6 empty] | 63000 | 19.2 | 3.9 | 47900 | 5.25
205754885 | Johnson Controls | WBAHP | Water-to-Air and Brine-to-Air | JCH/V015A*W/K B |  | 16500 | 25 | 4.5 | 14100 | 1.375 | 14800 | 18 | 3.6 | 11000 | 1.2333
205754886 | SKYMARK | WBAHP | Water-to-Air and Brine-to-Air | JCH/V015A*W/K C |  | 16500 | 25 | 4.5 | 14100 | 1.375 | 14800 | 18 | 3.6 | 11000 | 1.2333
205754887 | Johnson Controls | WBAHP | Water-to-Air and Brine-to-Air | JCH/V018A B |  | 21500 | 22 | 4.2 | 17800 | 1.7917
205754888 | SKYMARK | WBAHP | Water-to-Air and Brine-to-Air | JCH/V018A C |  | 21500 | 22 | 4.2 | 17800 | 1.7917
205754889 | Johnson Controls | WBAHP | Water-to-Air and Brine-to-Air | JCH/V018A*W/K B |  | 21500 | 23.6 | 4.5 | 17800 | 1.7917 | 19500 | 17.1 | 3.7 | 14100 | 1.625
205754890 | SKYMARK | WBAHP | Water-to-Air and Brine-to-Air | JCH/V018A*W/K C |  | 21500 | 23.6 | 4.5 | 17800 | 1.7917 | 19500 | 17.1 | 3.7 | 14100 | 1.625
205754895 | Johnson Controls | WBAHP | Water-to-Air and Brine-to-Air | JCH/V030A*W/K B |  | 32000 | 21.6 | 4.3 | 30500 | 2.6667
205754896 | SKYMARK | WBAHP | Water-to-Air and Brine-to-Air | JCH/V030A*W/K C |  | 32000 | 21.6 | 4.3 | 30500 | 2.6667
205754919 | Johnson Controls | WBAHP | Water-to-Air and Brine-to-Air | JSH/V006A B |  | 7400 | 25.5 | 4.4 | 6300 | 0.61667
205754920 | SKYMARK | WBAHP | Water-to-Air and Brine-to-Air | JSH/V006A C |  | 7400 | 25.5 | 4.4 | 6300 | 0.61667
205754921 | Johnson Controls | WBAHP | Water-to-Air and Brine-to-Air | JSH/V009A B |  | 11100 | 25.2 | 4.3 | 9400 | 0.925
205754922 | SKYMARK | WBAHP | Water-to-Air and Brine-to-Air | JSH/V009A C |  | 11100 | 25.2 | 4.3 | 9400 | 0.925
205767467 | ClimateMaster | WBAHP | Water-to-Air and Brine-to-Air | QEV/H/D1860 |  | 48000 | 35.5 | 4.3 | 60000 | 4 | 48000 | 21.6 | 3.3 | 60000 | 4
205767468 | ClimateMaster | WBAHP | Water-to-Air and Brine-to-Air | TYV/H024B |  | 26500 | 21.7 | 4.1 | 23000 | 2.2083 | 24600 | 16 | 3.6 | 17800 | 2.05
205767469 | ClimateMaster | WBAHP | Water-to-Air and Brine-to-Air | TYV/H030 |  | 32300 | 20.7 | 4.2 | 30000 | 2.6917 | 29900 | 15.7 | 3.6 | 23800 | 2.4917
205767470 | ClimateMaster | WBAHP | Water-to-Air and Brine-to-Air | TYV/H036B |  | 38200 | 22.3 | 4.3 | 35100 | 3.1833 | 35200 | 16.7 | 3.6 | 27300 | 2.9333
205767471 | ClimateMaster | WBAHP | Water-to-Air and Brine-to-Air | TYV/H042 |  | 46300 | 21.3 | 4.1 | 42300 | 3.8583 | 43100 | 16.1 | 3.4 | 33300 | 3.5917
205767472 | ClimateMaster | WBAHP | Water-to-Air and Brine-to-Air | TYV/H048 |  | 51800 | 20.9 | 4.4 | 45000 | 4.3167 | 48100 | 15.5 | 3.7 | 35600 | 4.0083
216743616 | BOSCH | WBAHP-O | Water-to-Air and Brine-to-Air | CA009-2***-******E |  | 9500 | 22.35 | 4.45 | 8150 | 0.79167
216743617 | BOSCH-GEO | WBAHP | Water-to-Air and Brine-to-Air | RP024-1VTC-*****A |  | 27000 | 24 | 4.8 | 23000 | 2.25 | 25500 | 18.5 | 4 | 18000 | 2.125
216743618 | BOSCH | WBAHP | Water-to-Air and Brine-to-Air | CP024-1VTC-*****A |  | 27000 | 24 | 4.8 | 23000 | 2.25 | 25500 | 18.5 | 4 | 18000 | 2.125
216743619 | BOSCH | WBAHP | Water-to-Air and Brine-to-Air | CP024-2VTC-*****A |  | 27000 | 24 | 4.8 | 23000 | 2.25 | 25500 | 18.5 | 4 | 18000 | 2.125
216743620 | BOSCH | WBAHP | Water-to-Air and Brine-to-Air | CP024-3VTC-*****A |  | 27000 | 24 | 4.8 | 23000 | 2.25 | 25500 | 18.5 | 4 | 18000 | 2.125
216743621 | BOSCH | WBAHP | Water-to-Air and Brine-to-Air | CP024-4VTC-*****A |  | 27000 | 24 | 4.8 | 23000 | 2.25 | 25500 | 18.5 | 4 | 18000 | 2.125
216743622 | BOSCH-GEO | WBAHP | Water-to-Air and Brine-to-Air | RP024-1VTN-*****A |  | 26500 | 24 | 4.8 | 22500 | 2.2083 | 25000 | 18.5 | 4 | 17500 | 2.0833
216743623 | BOSCH | WBAHP | Water-to-Air and Brine-to-Air | CP024-1VTN-*****A |  | 26500 | 24 | 4.8 | 22500 | 2.2083 | 25000 | 18.5 | 4 | 17500 | 2.0833
216743624 | BOSCH | WBAHP | Water-to-Air and Brine-to-Air | CP024-2VTN-*****A |  | 26500 | 24 | 4.8 | 22500 | 2.2083 | 25000 | 18.5 | 4 | 17500 | 2.0833
216743625 | BOSCH | WBAHP | Water-to-Air and Brine-to-Air | CP024-3VTN-*****A |  | 26500 | 24 | 4.8 | 22500 | 2.2083 | 25000 | 18.5 | 4 | 17500 | 2.0833
216743626 | BOSCH | WBAHP | Water-to-Air and Brine-to-Air | CP024-4VTN-*****A |  | 26500 | 24 | 4.8 | 22500 | 2.2083 | 25000 | 18.5 | 4 | 17500 | 2.0833
216743627 | BOSCH-GEO | WBAHP | Water-to-Air and Brine-to-Air | RP024-1HZC-*****A |  | 27000 | 24 | 4.8 | 23000 | 2.25 | 25500 | 18.5 | 4 | 18000 | 2.125
216743628 | BOSCH | WBAHP | Water-to-Air and Brine-to-Air | CP024-1HZC-*****A |  | 27000 | 24 | 4.8 | 23000 | 2.25 | 25500 | 18.5 | 4 | 18000 | 2.125
216743629 | BOSCH | WBAHP | Water-to-Air and Brine-to-Air | CP024-2HZC-*****A |  | 27000 | 24 | 4.8 | 23000 | 2.25 | 25500 | 18.5 | 4 | 18000 | 2.125
216743630 | BOSCH | WBAHP | Water-to-Air and Brine-to-Air | CP024-3HZC-*****A |  | 27000 | 24 | 4.8 | 23000 | 2.25 | 25500 | 18.5 | 4 | 18000 | 2.125
216743631 | BOSCH | WBAHP | Water-to-Air and Brine-to-Air | CP024-4HZC-*****A |  | 27000 | 24 | 4.8 | 23000 | 2.25 | 25500 | 18.5 | 4 | 18000 | 2.125
216743632 | BOSCH-GEO | WBAHP | Water-to-Air and Brine-to-Air | RP024-1HZN-*****A |  | 27000 | 24 | 4.8 | 22500 | 2.25 | 25000 | 18.5 | 4 | 17500 | 2.0833
216743633 | BOSCH | WBAHP | Water-to-Air and Brine-to-Air | CP024-1HZN-*****A |  | 27000 | 24 | 4.8 | 22500 | 2.25 | 25000 | 18.5 | 4 | 17500 | 2.0833
216743634 | BOSCH | WBAHP | Water-to-Air and Brine-to-Air | CP024-2HZN-*****A |  | 27000 | 24 | 4.8 | 22500 | 2.25 | 25000 | 18.5 | 4 | 17500 | 2.0833
216743635 | BOSCH | WBAHP | Water-to-Air and Brine-to-Air | CP024-3HZN-*****A |  | 27000 | 24 | 4.8 | 22500 | 2.25 | 25000 | 18.5 | 4 | 17500 | 2.0833
216743636 | BOSCH | WBAHP | Water-to-Air and Brine-to-Air | CP024-4HZN-*****A |  | 27000 | 24 | 4.8 | 22500 | 2.25 | 25000 | 18.5 | 4 | 17500 | 2.0833
216743637 | BOSCH-GEO | WBAHP | Water-to-Air and Brine-to-Air | RP036-1VT/HZC-*****A |  | 40500 | 24 | 5 | 37000 | 3.375 | 39000 | 18.5 | 4 | 28000 | 3.25
216743638 | BOSCH | WBAHP | Water-to-Air and Brine-to-Air | CP036-1VT/HZC-*****A |  | 40500 | 24 | 5 | 37000 | 3.375 | 39000 | 18.5 | 4 | 28000 | 3.25
216743639 | BOSCH | WBAHP | Water-to-Air and Brine-to-Air | CP036-2VT/HZC-*****A |  | 40500 | 24 | 5 | 37000 | 3.375 | 39000 | 18.5 | 4 | 28000 | 3.25
216743640 | BOSCH | WBAHP | Water-to-Air and Brine-to-Air | CP036-3VT/HZC-*****A |  | 40500 | 24 | 5 | 37000 | 3.375 | 39000 | 18.5 | 4 | 28000 | 3.25
216743641 | BOSCH | WBAHP | Water-to-Air and Brine-to-Air | CP036-4VT/HZC-*****A |  | 40500 | 24 | 5 | 37000 | 3.375 | 39000 | 18.5 | 4 | 28000 | 3.25
216743642 | BOSCH-GEO | WBAHP | Water-to-Air and Brine-to-Air | RP036-1VT/HZN-*****A |  | 40000 | 23.5 | 5 | 36500 | 3.3333 | 38500 | 18.3 | 4 | 27500 | 3.2083
216743643 | BOSCH | WBAHP | Water-to-Air and Brine-to-Air | CP036-1VT/HZN-*****A |  | 40000 | 23.5 | 5 | 36500 | 3.3333 | 38500 | 18.3 | 4 | 27500 | 3.2083
216743644 | BOSCH | WBAHP | Water-to-Air and Brine-to-Air | CP036-2VT/HZN-*****A |  | 40000 | 23.5 | 5 | 36500 | 3.3333 | 38500 | 18.3 | 4 | 27500 | 3.2083
216743645 | BOSCH | WBAHP | Water-to-Air and Brine-to-Air | CP036-3VT/HZN-*****A |  | 40000 | 23.5 | 5 | 36500 | 3.3333 | 38500 | 18.3 | 4 | 27500 | 3.2083
216743646 | BOSCH | WBAHP | Water-to-Air and Brine-to-Air | CP036-4VT/HZN-*****A |  | 40000 | 23.5 | 5 | 36500 | 3.3333 | 38500 | 18.3 | 4 | 27500 | 3.2083
216743647 | BOSCH-GEO | WBAHP | Water-to-Air and Brine-to-Air | RP048-1VT/HZC-*****A |  | 53500 | 23 | 5 | 48000 | 4.4583 | 51000 | 18 | 4 | 38000 | 4.25
216743648 | BOSCH | WBAHP | Water-to-Air and Brine-to-Air | CP048-1VT/HZC-*****A |  | 53500 | 23 | 5 | 48000 | 4.4583 | 51000 | 18 | 4 | 38000 | 4.25
216743649 | BOSCH | WBAHP | Water-to-Air and Brine-to-Air | CP048-3VT/HZC-*****A |  | 53500 | 23 | 5 | 48000 | 4.4583 | 51000 | 18 | 4 | 38000 | 4.25
216743650 | BOSCH | WBAHP | Water-to-Air and Brine-to-Air | CP048-4VT/HZC-*****A |  | 53500 | 23 | 5 | 48000 | 4.4583 | 51000 | 18 | 4 | 38000 | 4.25
216743651 | BOSCH-GEO | WBAHP | Water-to-Air and Brine-to-Air | RP048-1VT/HZN-*****A |  | 53000 | 22.5 | 5 | 47500 | 4.4167 | 50500 | 17.5 | 4 | 37500 | 4.2083
216743652 | BOSCH | WBAHP | Water-to-Air and Brine-to-Air | CP048-1VT/HZN-*****A |  | 53000 | 22.5 | 5 | 47500 | 4.4167 | 50500 | 17.5 | 4 | 37500 | 4.2083
216743653 | BOSCH | WBAHP | Water-to-Air and Brine-to-Air | CP048-3VT/HZN-*****A |  | 53000 | 22.5 | 5 | 47500 | 4.4167 | 50500 | 17.5 | 4 | 37500 | 4.2083
216743654 | BOSCH | WBAHP | Water-to-Air and Brine-to-Air | CP048-4VT/HZN-*****A |  | 53000 | 22.5 | 5 | 47500 | 4.4167 | 50500 | 17.5 | 4 | 37500 | 4.2083
216743655 | BOSCH-GEO | WBAHP | Water-to-Air and Brine-to-Air | RP060-1VT/HZC-*****A | [6 empty] | 63000 | 18 | 4 | 48000 | 5.25
216743656 | BOSCH | WBAHP | Water-to-Air and Brine-to-Air | CP060-1VT/HZC-*****A | [6 empty] | 63000 | 18 | 4 | 48000 | 5.25
216743657 | BOSCH | WBAHP | Water-to-Air and Brine-to-Air | CP060-3VT/HZC-*****A | [6 empty] | 63000 | 18 | 4 | 48000 | 5.25
216743658 | BOSCH | WBAHP | Water-to-Air and Brine-to-Air | CP060-4VT/HZC-*****A | [6 empty] | 63000 | 18 | 4 | 48000 | 5.25
216743659 | BOSCH-GEO | WBAHP | Water-to-Air and Brine-to-Air | RP060-1VT/HZN-*****A | [6 empty] | 62500 | 18 | 4 | 47500 | 5.2083
216743660 | BOSCH | WBAHP | Water-to-Air and Brine-to-Air | CP060-1VT/HZN-*****A | [6 empty] | 62500 | 18 | 4 | 47500 | 5.2083
207200581 | GeoSmart Energy | WBAHP-C | Water-to-Air and Brine-to-Air | GTS049*1 | SRAA048* | 51000 | 24.2 | 4.6 | 47100 | 4.25 | 46300 | 18 | 3.9 | 37700 | 3.8583
207200582 | GeoSmart Energy | WBAHP-CB | Water-to-Air and Brine-to-Air | GTS064*1 | SAH060* | 63200 | 22.5 | 4.4 | 56000 | 5.2667 | 57400 | 17 | 3.7 | 45200 | 4.7833
207200583 | GeoSmart Energy | WBAHP-C | Water-to-Air and Brine-to-Air | GTS064*1 | SRAA060* | 63200 | 22.5 | 4.4 | 56000 | 5.2667 | 57400 | 17 | 3.7 | 45200 | 4.7833
207200584 | GeoSmart Energy | WBAHP-C | Water-to-Air and Brine-to-Air | GTS072*1 | SRAA060* | [5 empty] | 62800 | 16 | 3.5 | 53500 | 5.2333
207200585 | GeoSmart Energy | WBAHP-C | Water-to-Air and Brine-to-Air | GTZ072*1 | SRAA060* | [5 empty] | 62800 | 16 | 3.5 | 53500 | 5.2333
207200586 | GeoSmart Energy | WBAHP-CB | Water-to-Air and Brine-to-Air | GSZ022*1 | SAH022* | 20400 | 26.5 | 4.8 | 18100 | 1.7 | 18700 | 19.1 | 3.8 | 14000 | 1.5583
207200587 | GeoSmart Energy | WBAHP-C | Water-to-Air and Brine-to-Air | GSZ022*1 | SRAA026* | 20400 | 26.5 | 4.8 | 18100 | 1.7 | 18700 | 19.1 | 3.8 | 14000 | 1.5583
207200588 | GeoSmart Energy | WBAHP-CB | Water-to-Air and Brine-to-Air | GSZ030*1 | SAH030* | 26900 | 25.6 | 4.8 | 24900 | 2.2417 | 24600 | 18.9 | 3.9 | 19800 | 2.05
207200589 | GeoSmart Energy | WBAHP-C | Water-to-Air and Brine-to-Air | GSZ030*1 | SRAA026* | 26900 | 25.6 | 4.8 | 24900 | 2.2417 | 24600 | 18.9 | 3.9 | 19800 | 2.05
207200590 | GeoSmart Energy | WBAHP-CB | Water-to-Air and Brine-to-Air | GSZ048*1 | SAH048* | 46900 | 25.5 | 4.7 | 41900 | 3.9083 | 42500 | 18.7 | 4 | 33400 | 3.5417
207200591 | GeoSmart Energy | WBAHP-C | Water-to-Air and Brine-to-Air | GSZ048*1 | SRAA048* | 46900 | 25.5 | 4.7 | 41900 | 3.9083 | 42500 | 18.7 | 4 | 33400 | 3.5417
207200592 | GeoSmart Energy | WBAHP-CB | Water-to-Air and Brine-to-Air | GSZ060*1 | SAH060* | 61700 | 23.6 | 4.3 | 54500 | 5.1417 | 56300 | 17.7 | 3.7 | 44000 | 4.6917
207200593 | GeoSmart Energy | WBAHP-C | Water-to-Air and Brine-to-Air | GSZ060*1 | SRAA060* | 61700 | 23.6 | 4.3 | 54500 | 5.1417 | 56300 | 17.7 | 3.7 | 44000 | 4.6917
207200594 | GeoSmart Energy | WBAHP-C | Water-to-Air and Brine-to-Air | GSZ070*1 | SRAA060* | [5 empty] | 60500 | 17.1 | 3.6 | 50700 | 5.0417
207200595 | GeoSmart Energy | WBAHP-CB | Water-to-Air and Brine-to-Air | GTZ072*1 | SAH066* | [5 empty] | 62800 | 16 | 3.5 | 53500 | 5.2333
207200596 | GeoSmart Energy | WBAHP-CB | Water-to-Air and Brine-to-Air | GSZ070*1 | SAH066* | [5 empty] | 60500 | 17.1 | 3.6 | 50700 | 5.0417
207200597 | GeoSmart Energy | WBAHP-CB | Water-to-Air and Brine-to-Air | GTS072*1 | SAH066* | [5 empty] | 62800 | 16 | 3.5 | 53500 | 5.2333
207200598 | GeoSmart Energy | WBAHP-CB | Water-to-Air and Brine-to-Air | GSZ036*1*J | SAH036* | 33200 | 27.4 | 4.9 | 29600 | 2.7667 | 30600 | 20.4 | 4 | 23100 | 2.55
207200599 | GeoSmart Energy | WBAHP-CB | Water-to-Air and Brine-to-Air | GSZ042*1*J | SAH042* | 41300 | 25.6 | 4.8 | 36000 | 3.4417 | 37800 | 19.5 | 3.9 | 27400 | 3.15
207200600 | GeoSmart Energy | WBAHP-CB | Water-to-Air and Brine-to-Air | GTZ038*1*J | SAH038* | 38200 | 24.2 | 4.7 | 35100 | 3.1833 | 36000 | 19 | 4 | 27900 | 3
207200601 | GeoSmart Energy | WBAHP-CB | Water-to-Air and Brine-to-Air | GTZ049*1*J | SAH048* | 51000 | 24.2 | 4.6 | 47100 | 4.25 | 46300 | 18 | 3.9 | 37700 | 3.8583
207200602 | GeoSmart Energy | WBAHP-C | Water-to-Air and Brine-to-Air | GTZ049*1*J | SRAA048* | 51000 | 24.2 | 4.6 | 47100 | 4.25 | 46300 | 18 | 3.9 | 37700 | 3.8583
207200603 | GeoSmart Energy | WBAHP-CB | Water-to-Air and Brine-to-Air | GTS064*1*J | SAH060* | 63200 | 22.5 | 4.4 | 56000 | 5.2667 | 57400 | 17 | 3.7 | 45200 | 4.7833
207200604 | GeoSmart Energy | WBAHP-C | Water-to-Air and Brine-to-Air | GTS064*1*J | SRAA060* | 63200 | 22.5 | 4.4 | 56000 | 5.2667 | 57400 | 17 | 3.7 | 45200 | 4.7833
207200605 | GeoSmart Energy | WBAHP-CB | Water-to-Air and Brine-to-Air | GSZ036*1*J | SRAA036* | 33200 | 27.4 | 4.9 | 29600 | 2.7667 | 30600 | 20.4 | 4 | 23100 | 2.55
207200606 | GeoSmart Energy | WBAHP-C | Water-to-Air and Brine-to-Air | GSZ042*1*J | SRAA048* | 41300 | 25.6 | 4.8 | 36000 | 3.4417 | 37800 | 19.5 | 3.9 | 27400 | 3.15
207200607 | GeoSmart Energy | WBAHP-CB | Water-to-Air and Brine-to-Air | GTZ038*1*J | SRAA036* | 38200 | 24.2 | 4.7 | 35100 | 3.1833 | 36000 | 19 | 4 | 27900 | 3
207200608 | GeoSmart Energy | WBAHP-CB | Water-to-Air and Brine-to-Air | GTS038*1*J | SAH036* | 38200 | 24.2 | 4.7 | 35100 | 3.1833 | 36000 | 19 | 4 | 27900 | 3
207200609 | GeoSmart Energy | WBAHP-CB | Water-to-Air and Brine-to-Air | GTS038*1*J | SRAA036* | 38200 | 24.2 | 4.7 | 35100 | 3.1833 | 36000 | 19 | 4 | 27900 | 3
207200610 | GeoSmart Energy | WBWHP | Water-to-Water and Brine-to-Water | HE040*1* |  | 33000 | 20.1 | 4 | 40000 | 2.75 | 30600 | 16.1 | 3.3 | 34000 | 2.55
207200611 | GeoSmart Energy | WBWHP | Water-to-Water and Brine-to-Water | HE050*1* |  | 47000 | 20.1 | 3.9 | 54900 | 3.9167 | 44500 | 16.1 | 3.3 | 45000 | 3.7083
207200613 | GeoSmart Energy | WBAHP | Water-to-Air and Brine-to-Air | QT038**1*(1,2)* |  | 38200 | 23.8 | 4.5 | 33200 | 3.1833 | 36000 | 18.7 | 3.9 | 27400 | 3
207200614 | GeoSmart Energy | WBAHP | Water-to-Air and Brine-to-Air | VI036**1*(1,2)** |  | 38000 | 31.2 | 4.5 | 41700 | 3.1667 | 35800 | 21.6 | 3.5 | 32900 | 2.9833
207200615 | GeoSmart Energy | WBAHP | Water-to-Air and Brine-to-Air | VI048**1*1* |  | 49000 | 30 | 4 | 55200 | 4.0833 | 45000 | 20 | 3.4 | 43500 | 3.75
207200616 | GeoSmart Energy | WBAHP | Water-to-Air and Brine-to-Air | VI060**1*1* |  | 60000 | 27.1 | 4.3 | 66000 | 5 | 56000 | 19.1 | 3.4 | 51700 | 4.6667
207213248 | GeoSmart Energy | WBAHP | Water-to-Air and Brine-to-Air | YT036*A |  | 38000 | 19.7 | 4.2 | 35500 | 3.1667 | 35100 | 15.5 | 3.6 | 26000 | 2.925
207213249 | GeoSmart Energy | WBAHP | Water-to-Air and Brine-to-Air | YT048*A |  | 52300 | 21.8 | 4.3 | 45000 | 4.3583 | 49000 | 16.1 | 3.7 | 36000 | 4.0833
207213251 | GeoSmart Energy | WBAHP | Water-to-Air and Brine-to-Air | YT060*B |  | 64100 | 20.7 | 4 | 56500 | 5.3417 | 59900 | 16.5 | 3.4 | 45300 | 4.9917
8105950 | TRANE | WBAHP | Water-to-Air and Brine-to-Air | DXVF0241 |  | 28000 | 25.8 | 4.9 | 25400 | 2.3333 | 24948 | 17.41 | 4 | 19300 | 2.079
8105955 | TRANE | WBAHP | Water-to-Air and Brine-to-Air | DXVF0242 |  | 28000 | 25.8 | 4.9 | 25400 | 2.3333 | 24948 | 17.41 | 4 | 19300 | 2.079
8105956 | TRANE | WBAHP | Water-to-Air and Brine-to-Air | DXVF0243 |  | 28000 | 25.8 | 4.9 | 25400 | 2.3333 | 24948 | 17.41 | 4 | 19300 | 2.079
8105960 | TRANE | WBAHP | Water-to-Air and Brine-to-Air | DXVF0244 |  | 28000 | 25.8 | 4.9 | 25400 | 2.3333 | 24948 | 17.41 | 4 | 19300 | 2.079
8105965 | TRANE | WBAHP | Water-to-Air and Brine-to-Air | DXVF0247 |  | 28000 | 25.8 | 4.9 | 25400 | 2.3333 | 24948 | 17.41 | 4 | 19300 | 2.079
8105966 | TRANE | WBAHP | Water-to-Air and Brine-to-Air | DXVF0248 |  | 28000 | 25.8 | 4.9 | 25400 | 2.3333 | 24948 | 17.41 | 4 | 19300 | 2.079
8105967 | TRANE | WBAHP | Water-to-Air and Brine-to-Air | DXVF0361 |  | 40700 | 24.1 | 4.7 | 38800 | 3.3917 | 36288 | 16.46 | 4 | 30200 | 3.024
8105968 | TRANE | WBAHP | Water-to-Air and Brine-to-Air | DXVF0362 |  | 40700 | 24.1 | 4.7 | 38800 | 3.3917 | 36288 | 16.46 | 4 | 30200 | 3.024
8105969 | TRANE | WBAHP | Water-to-Air and Brine-to-Air | DXVF0363 |  | 40700 | 24.1 | 4.7 | 38800 | 3.3917 | 36288 | 16.46 | 4 | 30200 | 3.024
8105970 | TRANE | WBAHP | Water-to-Air and Brine-to-Air | DXVF0364 |  | 40700 | 24.1 | 4.7 | 38800 | 3.3917 | 36288 | 16.46 | 4 | 30200 | 3.024
8105971 | TRANE | WBAHP | Water-to-Air and Brine-to-Air | DXVF0367 |  | 40700 | 24.1 | 4.7 | 38800 | 3.3917 | 36288 | 16.46 | 4 | 30200 | 3.024
8105972 | TRANE | WBAHP | Water-to-Air and Brine-to-Air | DXVF0368 |  | 40700 | 24.1 | 4.7 | 38800 | 3.3917 | 36288 | 16.46 | 4 | 30200 | 3.024
8105973 | TRANE | WBAHP | Water-to-Air and Brine-to-Air | DXVF0481 |  | 54200 | 24.8 | 4.9 | 50400 | 4.5167 | 51100 | 19.4 | 4.1 | 39300 | 4.2583
8105974 | TRANE | WBAHP | Water-to-Air and Brine-to-Air | DXVF0482 |  | 54200 | 24.8 | 4.9 | 50400 | 4.5167 | 51100 | 19.4 | 4.1 | 39300 | 4.2583
8105975 | TRANE | WBAHP | Water-to-Air and Brine-to-Air | DXVF0483 |  | 54200 | 24.8 | 4.9 | 50400 | 4.5167 | 51100 | 19.4 | 4.1 | 39300 | 4.2583
8105976 | TRANE | WBAHP | Water-to-Air and Brine-to-Air | DXVF0484 |  | 54200 | 24.8 | 4.9 | 50400 | 4.5167 | 51100 | 19.4 | 4.1 | 39300 | 4.2583
8105977 | TRANE | WBAHP | Water-to-Air and Brine-to-Air | DXVF0488 |  | 54200 | 24.8 | 4.9 | 50400 | 4.5167 | 51100 | 19.4 | 4.1 | 39300 | 4.2583
8105978 | TRANE | WBAHP | Water-to-Air and Brine-to-Air | DXVF0601 | [6 empty] | 62100 | 18.2 | 4 | 51100 | 5.175
8105979 | TRANE | WBAHP | Water-to-Air and Brine-to-Air | DXVF0602 | [6 empty] | 62100 | 18.2 | 4 | 51100 | 5.175
8105980 | TRANE | WBAHP | Water-to-Air and Brine-to-Air | DXVF0603 | [6 empty] | 62100 | 18.2 | 4 | 51100 | 5.175
8105981 | TRANE | WBAHP | Water-to-Air and Brine-to-Air | DXVF0604 | [6 empty] | 62100 | 18.2 | 4 | 51100 | 5.175
8105982 | TRANE | WBAHP | Water-to-Air and Brine-to-Air | DXVF0608 | [6 empty] | 62100 | 18.2 | 4 | 51100 | 5.175
216054107 | WaterFurnace | WBAHP | Water-to-Air and Brine-to-Air | W5TV036BD1**2 |  | 41400 | 26.9 | 5.1 | 35700 | 3.45 | 38000 | 20.1 | 4.3 | 29300 | 3.1667
216054108 | WaterFurnace | WBAHP | Water-to-Air and Brine-to-Air | W5TV048BD1**2 |  | 52500 | 24.5 | 4.7 | 47400 | 4.375 | 49100 | 18.5 | 4.1 | 38400 | 4.0917
216054109 | WaterFurnace | WBAHP | Water-to-Air and Brine-to-Air | W5TV060BD1**2 | [6 empty] | 63700 | 17.9 | 4 | 47300 | 5.3083
216054475 | GEOCOMFORT | WBAHP-CB | Water-to-Air and Brine-to-Air | GBS018* | EAD018 | 23700 | 29.8 | 5 | 18500 | 1.975 | 21800 | 21.1 | 3.9 | 14400 | 1.8167
216054476 | GEOCOMFORT | WBAHP-CB | Water-to-Air and Brine-to-Air | GBT024* | EAD024 | 27800 | 24.5 | 4.7 | 23900 | 2.3167 | 26300 | 19.5 | 3.9 | 18800 | 2.1917
216054477 | GEOCOMFORT | WBAHP-CB | Water-to-Air and Brine-to-Air | GBT036* | EAD036 | 39700 | 24.8 | 4.7 | 36700 | 3.3083 | 36900 | 19.2 | 3.8 | 27800 | 3.075
5315753 | WaterFurnace | WBAHP | Water-to-Air and Brine-to-Air | NBV/NBH048**0*0 |  | 48900 | 22.3 | 4.2 | 44700 | 4.075
5315754 | WaterFurnace | WBAHP | Water-to-Air and Brine-to-Air | NBV/NBH048**3*0 |  | 48900 | 22.3 | 4.2 | 44700 | 4.075
5315755 | WaterFurnace | WBAHP | Water-to-Air and Brine-to-Air | NBV/NBH048**4*0 |  | 48900 | 22.3 | 4.2 | 44700 | 4.075
5315756 | WaterFurnace | WBAHP | Water-to-Air and Brine-to-Air | NBV/NBH048**5*0 |  | 48900 | 22.3 | 4.2 | 44700 | 4.075
5315758 | WaterFurnace | WBAHP | Water-to-Air and Brine-to-Air | NBV/NBH048**0*1 |  | 50300 | 25.9 | 4.7 | 44700 | 4.1917 | 45900 | 18.8 | 4 | 36400 | 3.825
5315759 | WaterFurnace | WBAHP | Water-to-Air and Brine-to-Air | NBV/NBH048**3*1 |  | 50300 | 25.9 | 4.7 | 44700 | 4.1917 | 45900 | 18.8 | 4 | 36400 | 3.825
5315760 | WaterFurnace | WBAHP | Water-to-Air and Brine-to-Air | NBV/NBH048**4*1 |  | 50300 | 25.9 | 4.7 | 44700 | 4.1917 | 45900 | 18.8 | 4 | 36400 | 3.825
5315761 | WaterFurnace | WBAHP | Water-to-Air and Brine-to-Air | NBV/NBH048**0*4 |  | 50300 | 25.9 | 4.7 | 44700 | 4.1917 | 45900 | 18.8 | 4 | 36400 | 3.825
5315762 | WaterFurnace | WBAHP | Water-to-Air and Brine-to-Air | NBV/NBH048**3*4 |  | 50300 | 25.9 | 4.7 | 44700 | 4.1917 | 45900 | 18.8 | 4 | 36400 | 3.825
5315763 | WaterFurnace | WBAHP | Water-to-Air and Brine-to-Air | NBV/NBH048**4*4 |  | 50300 | 25.9 | 4.7 | 44700 | 4.1917 | 45900 | 18.8 | 4 | 36400 | 3.825
5315774 | WaterFurnace | WBAHP | Water-to-Air and Brine-to-Air | NBV/NBH060**0*0 | [6 empty] | 62300 | 17.4 | 3.7 | 46100 | 5.1917
5315776 | WaterFurnace | WBAHP | Water-to-Air and Brine-to-Air | NBV/NBH060**3*0 | [6 empty] | 62300 | 17.4 | 3.7 | 46100 | 5.1917
204276831 | GEOSTAR | WBAHP-C | Water-to-Air and Brine-to-Air | 103J038**1 | SRAA036* | 38200 | 24.2 | 4.7 | 35100 | 3.1833 | 36000 | 19 | 4 | 27900 | 3
204278291 | WaterFurnace | WBAHP | Water-to-Air and Brine-to-Air | SDV038J1*(1,2) |  | 38200 | 23.8 | 4.5 | 33200 | 3.1833 | 36000 | 18.7 | 3.9 | 27400 | 3
204283848 | BOSCH-GEO | WBAHP-CB | Water-to-Air and Brine-to-Air | SM048-1CS*-*****A | SM048-1AH*******A | 52800 | 21.15 | 4.4 | 46600 | 4.4 | 48900 | 16.2 | 3.7 | 37800 | 4.075
204283849 | BOSCH | WBAHP-CB | Water-to-Air and Brine-to-Air | SM048-1CS*-*****A | SM048-1AH*******A | 52800 | 21.15 | 4.4 | 46600 | 4.4 | 48900 | 16.2 | 3.7 | 37800 | 4.075
204344184 | 7 SERIES | WBAHP | Water-to-Air and Brine-to-Air | NVV/NVH036B1*(1,2) |  | 38000 | 31.2 | 4.5 | 41700 | 3.1667 | 35800 | 21.6 | 3.5 | 32900 | 2.9833
204346746 | GeoCool | WBAHP | Water-to-Air and Brine-to-Air | GCHPV/H/D024T**A*** |  | 29000 | 27.4 | 5.4 | 25700 | 2.4167 | 27000 | 17.95 | 4.2 | 18500 | 2.25
204346873 | GeoCool | WBAHP | Water-to-Air and Brine-to-Air | GCHPV/H/D036T**A*** |  | 43000 | 27.2 | 5.3 | 38000 | 3.5833 | 39000 | 17.86 | 4.4 | 26900 | 3.25
204346874 | GeoCool | WBAHP | Water-to-Air and Brine-to-Air | GCHPV/H/D048T**A*** |  | 56000 | 26 | 4.9 | 50000 | 4.6667 | 50000 | 16.65 | 4 | 36600 | 4.1667
204433710 | GEO-THERMAL SPLIT | WBAHP-C | Water-to-Air and Brine-to-Air | GZ060*******1**1 | CAP**60**AL* | [5 empty] | 63900 | 16.05 | 3.6 | 46000 | 5.325
204433793 | CARRIER | WBAHP-C | Water-to-Air and Brine-to-Air | GZ060*******1**1 | CAP**60**AL* | [5 empty] | 63900 | 16.05 | 3.6 | 46000 | 5.325
204433794 | BRYANT | WBAHP-C | Water-to-Air and Brine-to-Air | GZ060*******1**1 | CAP**60**AL* | [5 empty] | 63900 | 16.05 | 3.6 | 46000 | 5.325
204433795 | HEIL | WBAHP-C | Water-to-Air and Brine-to-Air | HS060*******1**1 | EAM4X60L**A* | [5 empty] | 63900 | 16.05 | 3.6 | 46000 | 5.325
204433796 | ARCOAIRE | WBAHP-C | Water-to-Air and Brine-to-Air | HS060*******1**1 | EAM4X60L**A* | [5 empty] | 63900 | 16.05 | 3.6 | 46000 | 5.325
204433797 | KEEPRITE | WBAHP-C | Water-to-Air and Brine-to-Air | HS060*******1**1 | EAM4X60L**A* | [5 empty] | 63900 | 16.05 | 3.6 | 46000 | 5.325
204433798 | TEMPSTAR | WBAHP-C | Water-to-Air and Brine-to-Air | HS060*******1**1 | EAM4X60L**A* | [5 empty] | 63900 | 16.05 | 3.6 | 46000 | 5.325
204433799 | COMFORTMAKER | WBAHP-C | Water-to-Air and Brine-to-Air | HS060*******1**1 | EAM4X60L**A* | [5 empty] | 63900 | 16.05 | 3.6 | 46000 | 5.325
204433800 | DAY & NIGHT | WBAHP-C | Water-to-Air and Brine-to-Air | HS060*******1**1 | EAM4X60L**A* | [5 empty] | 63900 | 16.05 | 3.6 | 46000 | 5.325
204474784 | GEOSTAR | WBAHP | Water-to-Air and Brine-to-Air | 141/142B036**1*(1,2) |  | 38000 | 31.5 | 4.6 | 41000 | 3.1667 | 36000 | 22 | 3.5 | 32000 | 3
10271961 | 5 SERIES INDOOR SPLITS | WBAHP-C | Water-to-Air and Brine-to-Air | NSZ022H1 | SRAA026* | 20400 | 26.5 | 4.8 | 18100 | 1.7 | 18700 | 19.1 | 3.8 | 14000 | 1.5583
10271981 | 5 SERIES INDOOR SPLITS | WBAHP-CB | Water-to-Air and Brine-to-Air | NSZ030H1 | SAH030* | 26900 | 25.6 | 4.8 | 24900 | 2.2417 | 24600 | 18.9 | 3.9 | 19800 | 2.05
10271985 | 5 SERIES INDOOR SPLITS | WBAHP-C | Water-to-Air and Brine-to-Air | NSZ030H1 | SRAA026* | 26900 | 25.6 | 4.8 | 24900 | 2.2417 | 24600 | 18.9 | 3.9 | 19800 | 2.05
10272006 | 5 SERIES INDOOR SPLITS | WBAHP-CB | Water-to-Air and Brine-to-Air | NSZ048H1 | SAH048* | 46900 | 25.5 | 4.7 | 41900 | 3.9083 | 42500 | 18.7 | 4 | 33400 | 3.5417
10272008 | 5 SERIES INDOOR SPLITS | WBAHP-C | Water-to-Air and Brine-to-Air | NSZ048H1 | SRAA048* | 46900 | 25.5 | 4.7 | 41900 | 3.9083 | 42500 | 18.7 | 4 | 33400 | 3.5417
10272012 | 5 SERIES INDOOR SPLITS | WBAHP-CB | Water-to-Air and Brine-to-Air | NSZ060H1 | SAH060* | 61700 | 23.6 | 4.3 | 54500 | 5.1417 | 56300 | 17.7 | 3.7 | 44000 | 4.6917
10272014 | 5 SERIES INDOOR SPLITS | WBAHP-C | Water-to-Air and Brine-to-Air | NSZ060H1 | SRAA060* | 61700 | 23.6 | 4.3 | 54500 | 5.1417 | 56300 | 17.7 | 3.7 | 44000 | 4.6917
202607199 | WHALEN | WBAHP | Water-to-Air and Brine-to-Air | CASH*054AB**A**(D,E) |  | 60000 | 22 | 4.1 | 42000 | 5
202607200 | WHALEN | WBAHP | Water-to-Air and Brine-to-Air | CASV*054AB**A**(D,E) |  | 60000 | 22 | 4.1 | 42000 | 5
202607201 | WHALEN | WBAHP | Water-to-Air and Brine-to-Air | CASH*054AD**A**(D,E) |  | 60000 | 22 | 4.1 | 42000 | 5
215400079 | DAIKIN | WBAHP | Water-to-Air and Brine-to-Air | WSMV015E1*G/J*P | [6 empty] | 16100 | 20.21 | 3.65 | 11200 | 1.3417
215400081 | DAIKIN | WBAHP | Water-to-Air and Brine-to-Air | WSMV015E1*G/J*T | [6 empty] | 16300 | 21.12 | 3.74 | 11100 | 1.3583
215400083 | DAIKIN | WBAHP | Water-to-Air and Brine-to-Air | WSMV015E1*G/J*C | [6 empty] | 16300 | 21.12 | 3.74 | 11100 | 1.3583
215400087 | DAIKIN | WBAHP | Water-to-Air and Brine-to-Air | WSMV019E1*G/J*T | [6 empty] | 20600 | 20.26 | 3.69 | 15100 | 1.7167
215400089 | DAIKIN | WBAHP | Water-to-Air and Brine-to-Air | WSMV019E1*G/J*C | [6 empty] | 20600 | 20.26 | 3.69 | 15100 | 1.7167
215400092 | DAIKIN | WBAHP | Water-to-Air and Brine-to-Air | WSMV024E1*G/J*P | [6 empty] | 25500 | 19.55 | 3.72 | 18900 | 2.125
215400093 | DAIKIN | WBAHP | Water-to-Air and Brine-to-Air | WSMV024F3*G/J*P | [6 empty] | 25500 | 19.07 | 3.62 | 18900 | 2.125
215400096 | DAIKIN | WBAHP | Water-to-Air and Brine-to-Air | WSMV024E1*G/J*T | [6 empty] | 25600 | 20.91 | 3.87 | 18600 | 2.1333
215400097 | DAIKIN | WBAHP | Water-to-Air and Brine-to-Air | WSMV024F3*G/J*T | [6 empty] | 25600 | 20.39 | 3.77 | 18600 | 2.1333
215400100 | DAIKIN | WBAHP | Water-to-Air and Brine-to-Air | WSMV024E1*G/J*C | [6 empty] | 25600 | 20.91 | 3.87 | 18600 | 2.1333
215400101 | DAIKIN | WBAHP | Water-to-Air and Brine-to-Air | WSMV024F3*G/J*C | [6 empty] | 25600 | 20.39 | 3.77 | 18600 | 2.1333
215400104 | DAIKIN | WBAHP | Water-to-Air and Brine-to-Air | WSMV030E1*G/J*P | [6 empty] | 29500 | 19.36 | 3.62 | 21300 | 2.4583
215400108 | DAIKIN | WBAHP | Water-to-Air and Brine-to-Air | WSMV030E1*G/J*T | [6 empty] | 29800 | 19.77 | 3.65 | 21500 | 2.4833
200083644 | COMFORT-AIRE | WBAHP | Water-to-Air and Brine-to-Air | HZV/H/D024B |  | 28500 | 26.4 | 5.3 | 25800 | 2.375 | 26000 | 19.9 | 4.1 | 20200 | 2.1667
200083645 | CENTURY | WBAHP | Water-to-Air and Brine-to-Air | HZV/H/D024B |  | 28500 | 26.4 | 5.3 | 25800 | 2.375 | 26000 | 19.9 | 4.1 | 20200 | 2.1667
200083646 | COMFORT-AIRE | WBAHP | Water-to-Air and Brine-to-Air | HZV/H/D048B |  | 55000 | 25.3 | 4.6 | 46800 | 4.5833 | 49600 | 19.3 | 4 | 36400 | 4.1333
200083647 | CENTURY | WBAHP | Water-to-Air and Brine-to-Air | HZV/H/D048B |  | 55000 | 25.3 | 4.6 | 46800 | 4.5833 | 49600 | 19.3 | 4 | 36400 | 4.1333
200083664 | COMFORT-AIRE | WBWHP | Water-to-Water and Brine-to-Water | HWW036A |  | 36200 | 23.1 | 4 | 35300 | 3.0167 | 33300 | 16.4 | 3.1 | 27400 | 2.775
200083665 | CENTURY | WBWHP | Water-to-Water and Brine-to-Water | HWW036A |  | 36200 | 23.1 | 4 | 35300 | 3.0167 | 33300 | 16.4 | 3.1 | 27400 | 2.775
200083666 | COMFORT-AIRE | WBWHP | Water-to-Water and Brine-to-Water | HWW060B |  | 56600 | 20.3 | 3.8 | 60300 | 4.7167
200083667 | CENTURY | WBWHP | Water-to-Water and Brine-to-Water | HWW060B |  | 56600 | 20.3 | 3.8 | 60300 | 4.7167
200083684 | COMFORT-AIRE | WBAHP-CB | Water-to-Air and Brine-to-Air | HZS024B | WDG024**A-*B | 25600 | 22.4 | 4.5 | 24900 | 2.1333 | 24700 | 17.7 | 3.6 | 18800 | 2.0583
200083685 | CENTURY | WBAHP-CB | Water-to-Air and Brine-to-Air | HZS024B | WDG024**A-*B | 25600 | 22.4 | 4.5 | 24900 | 2.1333 | 24700 | 17.7 | 3.6 | 18800 | 2.0583
200083686 | COMFORT-AIRE | WBAHP-CB | Water-to-Air and Brine-to-Air | HZS024B | WDG024**B-*B | 27300 | 24 | 4.4 | 22800 | 2.275 | 25800 | 18.3 | 3.8 | 18700 | 2.15
200083687 | CENTURY | WBAHP-CB | Water-to-Air and Brine-to-Air | HZS024B | WDG024**B-*B | 27300 | 24 | 4.4 | 22800 | 2.275 | 25800 | 18.3 | 3.8 | 18700 | 2.15
200083688 | COMFORT-AIRE | WBAHP-C | Water-to-Air and Brine-to-Air | HZS024B | MWG24*A-B | 25200 | 22.4 | 4.5 | 22300 | 2.1 | 24000 | 17.4 | 3.9 | 18800 | 2
200083689 | CENTURY | WBAHP-C | Water-to-Air and Brine-to-Air | HZS024B | MWG24*A-B | 25200 | 22.4 | 4.5 | 22300 | 2.1 | 24000 | 17.4 | 3.9 | 18800 | 2
200083690 | COMFORT-AIRE | WBAHP-C | Water-to-Air and Brine-to-Air | HZS024B | MWG24*C-B | 26400 | 22.5 | 4.5 | 22900 | 2.2 | 26000 | 18 | 3.8 | 18600 | 2.1667
200083691 | CENTURY | WBAHP-C | Water-to-Air and Brine-to-Air | HZS024B | MWG24*C-B | 26400 | 22.5 | 4.5 | 22900 | 2.2 | 26000 | 18 | 3.8 | 18600 | 2.1667
200083692 | COMFORT-AIRE | WBAHP-C | Water-to-Air and Brine-to-Air | HZS024B | MWG24*B-B | 25200 | 22.4 | 4.5 | 22300 | 2.1 | 24000 | 17.4 | 3.9 | 18800 | 2
200083693 | CENTURY | WBAHP-C | Water-to-Air and Brine-to-Air | HZS024B | MWG24*B-B | 25200 | 22.4 | 4.5 | 22300 | 2.1 | 24000 | 17.4 | 3.9 | 18800 | 2
200083694 | COMFORT-AIRE | WBAHP-C | Water-to-Air and Brine-to-Air | HZS036B | MWG36**-B | 40200 | 22.3 | 4.4 | 32800 | 3.35 | 38000 | 17.3 | 3.7 | 26600 | 3.1667
200083695 | CENTURY | WBAHP-C | Water-to-Air and Brine-to-Air | HZS036B | MWG36**-B | 40200 | 22.3 | 4.4 | 32800 | 3.35 | 38000 | 17.3 | 3.7 | 26600 | 3.1667
200083696 | COMFORT-AIRE | WBAHP-CB | Water-to-Air and Brine-to-Air | HZS036B | WDG036***-*B | 40500 | 23.4 | 4.5 | 32700 | 3.375 | 37700 | 17.8 | 3.8 | 26200 | 3.1417
200083697 | CENTURY | WBAHP-CB | Water-to-Air and Brine-to-Air | HZS036B | WDG036***-*B | 40500 | 23.4 | 4.5 | 32700 | 3.375 | 37700 | 17.8 | 3.8 | 26200 | 3.1417
200083700 | COMFORT-AIRE | WBAHP-CB | Water-to-Air and Brine-to-Air | HZS048B | WDG048***-*B | 52800 | 23 | 4.2 | 45900 | 4.4 | 48700 | 16.9 | 3.5 | 35900 | 4.0583
200083701 | CENTURY | WBAHP-CB | Water-to-Air and Brine-to-Air | HZS048B | WDG048***-*B | 52800 | 23 | 4.2 | 45900 | 4.4 | 48700 | 16.9 | 3.5 | 35900 | 4.0583
200083702 | COMFORT-AIRE | WBAHP-C | Water-to-Air and Brine-to-Air | HZS060B | MWG60**-B | [5 empty] | 54500 | 15.2 | 3.4 | 44000 | 4.5417
200083703 | CENTURY | WBAHP-C | Water-to-Air and Brine-to-Air | HZS060B | MWG60**-B | [5 empty] | 54500 | 15.2 | 3.4 | 44000 | 4.5417
200083704 | COMFORT-AIRE | WBAHP-CB | Water-to-Air and Brine-to-Air | HZS060B | WDG060***-*B | 62400 | 20.3 | 4 | 56600 | 5.2 | 57300 | 15.5 | 3.4 | 44300 | 4.775
200083705 | CENTURY | WBAHP-CB | Water-to-Air and Brine-to-Air | HZS060B | WDG060***-*B | 62400 | 20.3 | 4 | 56600 | 5.2 | 57300 | 15.5 | 3.4 | 44300 | 4.775
200083803 | NORTHSTAR SERIES | WBAHP-CB | Water-to-Air and Brine-to-Air | RT-SE-040-* | HE-A-**-**-36 | 47000 | 20.09 | 4.05 | 41800 | 3.9167 | 43200 | 15.87 | 3.7 | 32800 | 3.6
200083804 | NORTHERN HEAT PUMP | WBAHP | Water-to-Air and Brine-to-Air | RA-VE-061-* | [6 empty] | 61800 | 17.1 | 3.6 | 50700 | 5.15
200083805 | NORTHSTAR SERIES | WBAHP | Water-to-Air and Brine-to-Air | RA-VE-061-* | [6 empty] | 61800 | 17.1 | 3.6 | 50700 | 5.15
200083806 | NORTHERN HEAT PUMP | WBAHP | Water-to-Air and Brine-to-Air | RT-VE-040-* | [6 empty] | 43200 | 15.87 | 3.7 | 32800 | 3.6
200083807 | NORTHSTAR SERIES | WBAHP | Water-to-Air and Brine-to-Air | RT-VE-040-* |  | 47000 | 20.09 | 4.05 | 41800 | 3.9167 | 43200 | 15.87 | 3.7 | 32800 | 3.6
200083808 | NORTHERN HEAT PUMP | WBAHP | Water-to-Air and Brine-to-Air | RT-VE-045-* |  | 49300 | 19.32 | 4.07 | 44600 | 4.1083 | 47600 | 14.93 | 3.59 | 35600 | 3.9667
200083809 | NORTHSTAR SERIES | WBAHP | Water-to-Air and Brine-to-Air | RT-VE-045-* |  | 49300 | 19.3 | 4 | 44600 | 4.1083 | 47600 | 14.9 | 3.5 | 35600 | 3.9667
215837744 | DAIKIN | WBAHP | Water-to-Air and Brine-to-Air | WSMH042F3*G/J*P | [6 empty] | 39900 | 17.15 | 3.63 | 32500 | 3.325
215837746 | DAIKIN | WBAHP | Water-to-Air and Brine-to-Air | WSMH042K3*G/J*P | [6 empty] | 39900 | 17.15 | 3.63 | 32500 | 3.325
215837750 | DAIKIN | WBAHP | Water-to-Air and Brine-to-Air | WSMH042F3*G/J*T | [6 empty] | 40800 | 19.01 | 3.72 | 31600 | 3.4
215837751 | DAIKIN | WBAHP | Water-to-Air and Brine-to-Air | WSMH042K3*G/J*T | [6 empty] | 40800 | 19.01 | 3.72 | 31600 | 3.4
215837756 | DAIKIN | WBAHP | Water-to-Air and Brine-to-Air | WSMH042F3*G/J*C | [6 empty] | 40800 | 19.01 | 3.72 | 31600 | 3.4
215837757 | DAIKIN | WBAHP | Water-to-Air and Brine-to-Air | WSMH042K3*G/J*C | [6 empty] | 40800 | 19.01 | 3.72 | 31600 | 3.4
215837763 | DAIKIN | WBAHP | Water-to-Air and Brine-to-Air | WSMH048F3*G/J*P | [6 empty] | 48900 | 18.13 | 3.69 | 37600 | 4.075
215837764 | DAIKIN | WBAHP | Water-to-Air and Brine-to-Air | WSMH048K3*G/J*P | [6 empty] | 48900 | 18.13 | 3.69 | 37600 | 4.075
215837766 | DAIKIN | WBAHP | Water-to-Air and Brine-to-Air | WSMH048L3*G/J*P | [6 empty] | 48900 | 18.13 | 3.69 | 37600 | 4.075
215837771 | DAIKIN | WBAHP | Water-to-Air and Brine-to-Air | WSMH048F3*G/J*T | [6 empty] | 48900 | 18.68 | 3.8 | 37500 | 4.075
215837773 | DAIKIN | WBAHP | Water-to-Air and Brine-to-Air | WSMH048K3*G/J*T | [6 empty] | 48900 | 18.68 | 3.8 | 37500 | 4.075
215837774 | DAIKIN | WBAHP | Water-to-Air and Brine-to-Air | WSMH048L3*G/J*T | [6 empty] | 48900 | 18.68 | 3.8 | 37500 | 4.075
215837780 | DAIKIN | WBAHP | Water-to-Air and Brine-to-Air | WSMH048F3*G/J*C | [6 empty] | 48900 | 18.68 | 3.8 | 37500 | 4.075
215837781 | DAIKIN | WBAHP | Water-to-Air and Brine-to-Air | WSMH048K3*G/J*C | [6 empty] | 48900 | 18.68 | 3.8 | 37500 | 4.075
215837783 | DAIKIN | WBAHP | Water-to-Air and Brine-to-Air | WSMH048L3*G/J*C | [6 empty] | 48900 | 18.68 | 3.8 | 37500 | 4.075
4947178 | TRANE | WBAHP | Water-to-Air and Brine-to-Air | VSVE0241 |  | 27800 | 33.24 | 5.2 | 24400 | 2.3167 | 25900 | 22.32 | 4.17 | 18400 | 2.1583
4947179 | TRANE | WBAHP | Water-to-Air and Brine-to-Air | VSVE0242 |  | 27800 | 33.24 | 5.2 | 24400 | 2.3167 | 25900 | 22.32 | 4.17 | 18400 | 2.1583
4947180 | TRANE | WBAHP | Water-to-Air and Brine-to-Air | VSVE0244 |  | 27800 | 33.24 | 5.2 | 24400 | 2.3167 | 25900 | 22.32 | 4.17 | 18400 | 2.1583
4947183 | TRANE | WBAHP | Water-to-Air and Brine-to-Air | VSVE0331 |  | 36600 | 24.67 | 4.77 | 32400 | 3.05 | 34300 | 18.08 | 3.86 | 24500 | 2.8583
4947184 | TRANE | WBAHP | Water-to-Air and Brine-to-Air | VSVE0332 |  | 36600 | 24.67 | 4.77 | 32400 | 3.05 | 34300 | 18.08 | 3.86 | 24500 | 2.8583
4947185 | TRANE | WBAHP | Water-to-Air and Brine-to-Air | VSVE0334 |  | 36600 | 24.67 | 4.77 | 32400 | 3.05 | 34300 | 18.08 | 3.86 | 24500 | 2.8583
4947240 | TRANE | WBAHP | Water-to-Air and Brine-to-Air | VSVE0501 |  | 57800 | 26.19 | 4.58 | 54600 | 4.8167 | 54100 | 18.76 | 3.75 | 41400 | 4.5083
4947241 | TRANE | WBAHP | Water-to-Air and Brine-to-Air | VSVE0502 |  | 57800 | 26.19 | 4.58 | 54600 | 4.8167 | 54100 | 18.76 | 3.75 | 41400 | 4.5083
4947242 | TRANE | WBAHP | Water-to-Air and Brine-to-Air | VSVE0504 |  | 57800 | 26.19 | 4.58 | 54600 | 4.8167 | 54100 | 18.76 | 3.75 | 41400 | 4.5083
5211514 | DAIKIN | WBAHP | Water-to-Air and Brine-to-Air | WGSV/WGSH007B*A | [6 empty] | 8400 | 18.1 | 3.9 | 6200 | 0.7
215268748 | WaterFurnace | WBAHP | Water-to-Air and Brine-to-Air | V5A(V/H)030*D3**4 |  | 35200 | 27.5 | 4.8 | 31100 | 2.9333 | 32300 | 20.3 | 4 | 24600 | 2.6917
215268749 | WaterFurnace | WBAHP | Water-to-Air and Brine-to-Air | V5A(V/H)036*D0**1 |  | 41800 | 28.4 | 5.3 | 36000 | 3.4833 | 38500 | 20.8 | 4.5 | 29600 | 3.2083
215268750 | WaterFurnace | WBAHP | Water-to-Air and Brine-to-Air | V5A(V/H)036*D3**1 |  | 41800 | 28.4 | 5.3 | 36000 | 3.4833 | 38500 | 20.8 | 4.5 | 29600 | 3.2083
215268751 | WaterFurnace | WBAHP | Water-to-Air and Brine-to-Air | V5A(V/H)036*D0**2 |  | 41800 | 28.4 | 5.3 | 36000 | 3.4833 | 38500 | 20.8 | 4.5 | 29600 | 3.2083
215268752 | WaterFurnace | WBAHP | Water-to-Air and Brine-to-Air | V5A(V/H)036*D3**2 |  | 41800 | 28.4 | 5.3 | 36000 | 3.4833 | 38500 | 20.8 | 4.5 | 29600 | 3.2083
215268753 | WaterFurnace | WBAHP | Water-to-Air and Brine-to-Air | V5A(V/H)036*D0**4 |  | 41800 | 28.4 | 5.3 | 36000 | 3.4833 | 38500 | 20.8 | 4.5 | 29600 | 3.2083
215268754 | WaterFurnace | WBAHP | Water-to-Air and Brine-to-Air | V5A(V/H)036*D3**4 |  | 41800 | 28.4 | 5.3 | 36000 | 3.4833 | 38500 | 20.8 | 4.5 | 29600 | 3.2083
215268755 | WaterFurnace | WBAHP | Water-to-Air and Brine-to-Air | V5A(V/H)042*D0**1 |  | 46200 | 26.6 | 5.2 | 41700 | 3.85 | 41700 | 19.2 | 4.4 | 33700 | 3.475
215268756 | WaterFurnace | WBAHP | Water-to-Air and Brine-to-Air | V5A(V/H)042*D3**1 |  | 46200 | 26.6 | 5.2 | 41700 | 3.85 | 41700 | 19.2 | 4.4 | 33700 | 3.475
215268757 | WaterFurnace | WBAHP | Water-to-Air and Brine-to-Air | V5A(V/H)042*D0**2 |  | 46200 | 26.6 | 5.2 | 41700 | 3.85 | 41700 | 19.2 | 4.4 | 33700 | 3.475
215268758 | WaterFurnace | WBAHP | Water-to-Air and Brine-to-Air | V5A(V/H)042*D3**2 |  | 46200 | 26.6 | 5.2 | 41700 | 3.85 | 41700 | 19.2 | 4.4 | 33700 | 3.475
215268759 | WaterFurnace | WBAHP | Water-to-Air and Brine-to-Air | V5A(V/H)042*D0**4 |  | 46200 | 26.6 | 5.2 | 41700 | 3.85 | 41700 | 19.2 | 4.4 | 33700 | 3.475
215268760 | WaterFurnace | WBAHP | Water-to-Air and Brine-to-Air | V5A(V/H)042*D3**4 |  | 46200 | 26.6 | 5.2 | 41700 | 3.85 | 41700 | 19.2 | 4.4 | 33700 | 3.475
215268761 | WaterFurnace | WBAHP | Water-to-Air and Brine-to-Air | V5A(V/H)048*D0**1 |  | 53100 | 24.9 | 5.1 | 49300 | 4.425 | 50500 | 18.9 | 4.4 | 40100 | 4.2083
215268762 | WaterFurnace | WBAHP | Water-to-Air and Brine-to-Air | V5A(V/H)048*D3**1 |  | 53100 | 24.9 | 5.1 | 49300 | 4.425 | 50500 | 18.9 | 4.4 | 40100 | 4.2083
215268763 | WaterFurnace | WBAHP | Water-to-Air and Brine-to-Air | V5A(V/H)048*D0**2 |  | 53100 | 24.9 | 5.1 | 49300 | 4.425 | 50500 | 18.9 | 4.4 | 40100 | 4.2083
215268764 | WaterFurnace | WBAHP | Water-to-Air and Brine-to-Air | V5A(V/H)048*D3**2 |  | 53100 | 24.9 | 5.1 | 49300 | 4.425 | 50500 | 18.9 | 4.4 | 40100 | 4.2083
215268765 | WaterFurnace | WBAHP | Water-to-Air and Brine-to-Air | V5A(V/H)048*D0**4 |  | 53100 | 24.9 | 5.1 | 49300 | 4.425 | 50500 | 18.9 | 4.4 | 40100 | 4.2083
215268766 | WaterFurnace | WBAHP | Water-to-Air and Brine-to-Air | V5A(V/H)048*D3**4 |  | 53100 | 24.9 | 5.1 | 49300 | 4.425 | 50500 | 18.9 | 4.4 | 40100 | 4.2083
215268775 | WaterFurnace | WBAHP | Water-to-Air and Brine-to-Air | V5A(V/H)030*D2**1 |  | 35200 | 27.5 | 4.8 | 31100 | 2.9333 | 32300 | 20.3 | 4 | 24600 | 2.6917
215268776 | WaterFurnace | WBAHP | Water-to-Air and Brine-to-Air | V5A(V/H)030*D4**1 |  | 35200 | 27.5 | 4.8 | 31100 | 2.9333 | 32300 | 20.3 | 4 | 24600 | 2.6917
215268777 | WaterFurnace | WBAHP | Water-to-Air and Brine-to-Air | V5A(V/H)030*D2**4 |  | 35200 | 27.5 | 4.8 | 31100 | 2.9333 | 32300 | 20.3 | 4 | 24600 | 2.6917
215268778 | WaterFurnace | WBAHP | Water-to-Air and Brine-to-Air | V5A(V/H)030*D4**4 |  | 35200 | 27.5 | 4.8 | 31100 | 2.9333 | 32300 | 20.3 | 4 | 24600 | 2.6917
215268779 | WaterFurnace | WBAHP | Water-to-Air and Brine-to-Air | V5A(V/H)036*D2**1 |  | 41800 | 28.4 | 5.3 | 36000 | 3.4833 | 38500 | 20.8 | 4.5 | 29600 | 3.2083
215268780 | WaterFurnace | WBAHP | Water-to-Air and Brine-to-Air | V5A(V/H)036*D4**1 |  | 41800 | 28.4 | 5.3 | 36000 | 3.4833 | 38500 | 20.8 | 4.5 | 29600 | 3.2083
215268781 | WaterFurnace | WBAHP | Water-to-Air and Brine-to-Air | V5A(V/H)036*D2**2 |  | 41800 | 28.4 | 5.3 | 36000 | 3.4833 | 38500 | 20.8 | 4.5 | 29600 | 3.2083
215268782 | WaterFurnace | WBAHP | Water-to-Air and Brine-to-Air | V5A(V/H)036*D4**2 |  | 41800 | 28.4 | 5.3 | 36000 | 3.4833 | 38500 | 20.8 | 4.5 | 29600 | 3.2083
215268783 | WaterFurnace | WBAHP | Water-to-Air and Brine-to-Air | V5A(V/H)036*D2**4 |  | 41800 | 28.4 | 5.3 | 36000 | 3.4833 | 38500 | 20.8 | 4.5 | 29600 | 3.2083
215268784 | WaterFurnace | WBAHP | Water-to-Air and Brine-to-Air | V5A(V/H)036*D4**4 |  | 41800 | 28.4 | 5.3 | 36000 | 3.4833 | 38500 | 20.8 | 4.5 | 29600 | 3.2083
215268785 | WaterFurnace | WBAHP | Water-to-Air and Brine-to-Air | V5A(V/H)042*D4**1 |  | 46200 | 26.6 | 5.2 | 41700 | 3.85 | 41700 | 19.2 | 4.4 | 33700 | 3.475
215268786 | WaterFurnace | WBAHP | Water-to-Air and Brine-to-Air | V5A(V/H)042*D2**2 |  | 46200 | 26.6 | 5.2 | 41700 | 3.85 | 41700 | 19.2 | 4.4 | 33700 | 3.475
215268787 | WaterFurnace | WBAHP | Water-to-Air and Brine-to-Air | V5A(V/H)042*D4**2 |  | 46200 | 26.6 | 5.2 | 41700 | 3.85 | 41700 | 19.2 | 4.4 | 33700 | 3.475
215268788 | WaterFurnace | WBAHP | Water-to-Air and Brine-to-Air | V5A(V/H)042*D4**4 |  | 46200 | 26.6 | 5.2 | 41700 | 3.85 | 41700 | 19.2 | 4.4 | 33700 | 3.475
215268789 | WaterFurnace | WBAHP | Water-to-Air and Brine-to-Air | V5A(V/H)048*D4**1 |  | 53100 | 24.9 | 5.1 | 49300 | 4.425 | 50500 | 18.9 | 4.4 | 40100 | 4.2083
215268790 | WaterFurnace | WBAHP | Water-to-Air and Brine-to-Air | V5A(V/H)048*D2**2 |  | 53100 | 24.9 | 5.1 | 49300 | 4.425 | 50500 | 18.9 | 4.4 | 40100 | 4.2083
215268791 | WaterFurnace | WBAHP | Water-to-Air and Brine-to-Air | V5A(V/H)048*D4**2 |  | 53100 | 24.9 | 5.1 | 49300 | 4.425 | 50500 | 18.9 | 4.4 | 40100 | 4.2083
215268792 | WaterFurnace | WBAHP | Water-to-Air and Brine-to-Air | V5A(V/H)048*D4**4 |  | 53100 | 24.9 | 5.1 | 49300 | 4.425 | 50500 | 18.9 | 4.4 | 40100 | 4.2083
215270403 | GEO-THERMAL SPLIT | WBAHP-CB | Water-to-Air and Brine-to-Air | GZ024*******1**1 | FT*****36*** | 28200 | 22 | 4.45 | 23500 | 2.35 | 26000 | 16.8 | 3.75 | 18900 | 2.1667
215270404 | GEO-THERMAL SPLIT | WBAHP-CB | Water-to-Air and Brine-to-Air | GZ036*******1**2 | FT*****36*** | 40300 | 19.75 | 4.2 | 36700 | 3.3583 | 36800 | 15.4 | 3.4 | 26900 | 3.0667
215270405 | GEO-THERMAL SPLIT | WBAHP-CB | Water-to-Air and Brine-to-Air | GZ036*******1**2 | FT*****48*** | 41400 | 22.75 | 4.4 | 36700 | 3.45 | 39200 | 17.6 | 3.4 | 27400 | 3.2667
215270406 | GEO-THERMAL SPLIT | WBAHP-CB | Water-to-Air and Brine-to-Air | GZ048******1**1 | FT*****48*** | 52300 | 20.45 | 4.2 | 47400 | 4.3583 | 48600 | 15.5 | 3.6 | 37900 | 4.05
215270407 | GEO-THERMAL SPLIT | WBAHP-CB | Water-to-Air and Brine-to-Air | GZ060*******1**1 | FT*****60*** | 64300 | 20.7 | 4 | 57500 | 5.3583 | 60800 | 16.8 | 3.4 | 45000 | 5.0667
215270409 | CARRIER | WBAHP-CB | Water-to-Air and Brine-to-Air | GZ024*******1**1 | FT*****36*** | 28200 | 22 | 4.45 | 23500 | 2.35 | 26000 | 16.8 | 3.75 | 18900 | 2.1667
202330573 | AAON, Inc. | WBAHP | Water-to-Air and Brine-to-Air | WH-006-B-H-ACAC-C0-10-200-A |  | 7100 | 24.2 | 4.1 | 5900 | 0.59167 | 6400 | 17.2 | 3.6 | 4600 | 0.53333
202330574 | AAON, Inc. | WBAHP | Water-to-Air and Brine-to-Air | WH-006-1-H-ACAC-C0-10-200-A |  | 7100 | 24.2 | 4.1 | 5900 | 0.59167 | 6400 | 17.2 | 3.6 | 4600 | 0.53333
202330575 | AAON, Inc. | WBAHP | Water-to-Air and Brine-to-Air | WH-006-A-H-ACAC-C0-10-200-A |  | 7100 | 24.2 | 4.1 | 5900 | 0.59167 | 6400 | 17.2 | 3.6 | 4600 | 0.53333
202330576 | AAON, Inc. | WBAHP | Water-to-Air and Brine-to-Air | WV-006-B-H-ACAC-C0-10-200-A |  | 6900 | 24.2 | 5.1 | 7000 | 0.575 | 6300 | 18.2 | 4.1 | 5200 | 0.525
202330577 | AAON, Inc. | WBAHP | Water-to-Air and Brine-to-Air | WV-006-1-H-ACAC-C0-10-200-A |  | 6900 | 24.2 | 5.1 | 7000 | 0.575 | 6300 | 18.2 | 4.1 | 5200 | 0.525
202330578 | AAON, Inc. | WBAHP | Water-to-Air and Brine-to-Air | WV-006-A-H-ACAC-C0-10-200-A |  | 6900 | 24.2 | 5.1 | 7000 | 0.575 | 6300 | 18.2 | 4.1 | 5200 | 0.525
202330738 | WHALEN | WBAHP | Water-to-Air and Brine-to-Air | CASH*024AB**A**(D,E) |  | 27400 | 24 | 4.3 | 23000 | 2.2833 | 25000 | 18.5 | 3.7 | 17000 | 2.0833
202330739 | WHALEN | WBAHP | Water-to-Air and Brine-to-Air | CASV*024AB**A**(D,E) |  | 27400 | 24 | 4.3 | 23000 | 2.2833 | 25000 | 18.5 | 3.7 | 17000 | 2.0833
202330740 | WHALEN | WBAHP | Water-to-Air and Brine-to-Air | CASH*024AD**A**(D,E) |  | 27400 | 24 | 4.3 | 23000 | 2.2833 | 25000 | 18.5 | 3.7 | 17000 | 2.0833
202330741 | WHALEN | WBAHP | Water-to-Air and Brine-to-Air | CASV*024AD**A**(D,E) |  | 27400 | 24 | 4.3 | 23000 | 2.2833 | 25000 | 18.5 | 3.7 | 17000 | 2.0833
202330742 | WHALEN | WBAHP | Water-to-Air and Brine-to-Air | CASH*030AB**A**(D,E) |  | 32400 | 23 | 4.2 | 27612 | 2.7 | 30000 | 17.5 | 3.6 | 23000 | 2.5
202330743 | WHALEN | WBAHP | Water-to-Air and Brine-to-Air | CASV*030AB**A**(D,E) |  | 32400 | 23 | 4.2 | 27612 | 2.7 | 30000 | 17.5 | 3.6 | 23000 | 2.5
202330744 | WHALEN | WBAHP | Water-to-Air and Brine-to-Air | CASH*030AD**A**(D,E) |  | 32400 | 23 | 4.2 | 27612 | 2.7 | 30000 | 17.5 | 3.6 | 23000 | 2.5
202330745 | WHALEN | WBAHP | Water-to-Air and Brine-to-Air | CASV*030AD**A**(D,E) |  | 32400 | 23 | 4.2 | 27612 | 2.7 | 30000 | 17.5 | 3.6 | 23000 | 2.5
202330746 | WHALEN | WBAHP | Water-to-Air and Brine-to-Air | CASH*036AB**A**(D,E) |  | 39000 | 25 | 4.2 | 36000 | 3.25 | 36000 | 19 | 3.6 | 28000 | 3
202330747 | WHALEN | WBAHP | Water-to-Air and Brine-to-Air | CASV*036AB**A**(D,E) |  | 39000 | 25 | 4.2 | 36000 | 3.25 | 36000 | 19 | 3.6 | 28000 | 3
202330748 | WHALEN | WBAHP | Water-to-Air and Brine-to-Air | CASH*036AD**A**(D,E) |  | 39000 | 25 | 4.2 | 36000 | 3.25 | 36000 | 19 | 3.6 | 28000 | 3
202330749 | WHALEN | WBAHP | Water-to-Air and Brine-to-Air | CASV*036AD**A**(D,E) |  | 39000 | 25 | 4.2 | 36000 | 3.25 | 36000 | 19 | 3.6 | 28000 | 3
202330750 | WHALEN | WBAHP | Water-to-Air and Brine-to-Air | CASH*042AB**A**(D,E) |  | 46700 | 22 | 4.1 | 41500 | 3.8917
202330751 | WHALEN | WBAHP | Water-to-Air and Brine-to-Air | CASV*042AB**A**(D,E) |  | 46700 | 22 | 4.1 | 41500 | 3.8917
202330752 | WHALEN | WBAHP | Water-to-Air and Brine-to-Air | CASH*042AD**A**(D,E) |  | 46700 | 22 | 4.1 | 41500 | 3.8917
202330753 | WHALEN | WBAHP | Water-to-Air and Brine-to-Air | CASV*042AD**A**(D,E) |  | 46700 | 22 | 4.1 | 41500 | 3.8917
202330754 | WHALEN | WBAHP | Water-to-Air and Brine-to-Air | CASH*048AB**A**(D,E) |  | 53800 | 22 | 4.1 | 46200 | 4.4833
202330755 | WHALEN | WBAHP | Water-to-Air and Brine-to-Air | CASV*048AB**A**(D,E) |  | 53800 | 22 | 4.1 | 46200 | 4.4833
202330756 | WHALEN | WBAHP | Water-to-Air and Brine-to-Air | CASH*048AD**A**(D,E) |  | 53800 | 22 | 4.1 | 46200 | 4.4833
202330757 | WHALEN | WBAHP | Water-to-Air and Brine-to-Air | CASV*048AD**A**(D,E) |  | 53800 | 22 | 4.1 | 46200 | 4.4833
202330758 | WHALEN | WBAHP | Water-to-Air and Brine-to-Air | CASH*060AB**A**(D,E) |  | 64000 | 22 | 4.1 | 60000 | 5.3333
215224698 | BOSCH | WBAHP | Water-to-Air and Brine-to-Air | RF036-1CFN-*****A |  | 38000 | 20 | 4 | 33400 | 3.1667 | 36000 | 15.7 | 3.5 | 26600 | 3
215224699 | BOSCH | WBAHP | Water-to-Air and Brine-to-Air | RF036-1VT/HZC-*****A |  | 40000 | 21 | 4.2 | 35400 | 3.3333 | 38000 | 16.5 | 3.7 | 28000 | 3.1667
215224700 | BOSCH | WBAHP | Water-to-Air and Brine-to-Air | RF036-1VT/HZN-*****A |  | 40000 | 21 | 4.2 | 35400 | 3.3333 | 38000 | 16.5 | 3.7 | 28000 | 3.1667
215224701 | BOSCH | WBAHP | Water-to-Air and Brine-to-Air | RF042-1CFC-*****A |  | 43500 | 20.4 | 4.1 | 39000 | 3.625 | 41500 | 16 | 3.6 | 31000 | 3.4583
215224702 | BOSCH | WBAHP | Water-to-Air and Brine-to-Air | RF042-1CFN-*****A |  | 42500 | 20 | 4 | 38000 | 3.5417 | 40500 | 15.7 | 3.5 | 30500 | 3.375
215224703 | BOSCH | WBAHP | Water-to-Air and Brine-to-Air | RF042-1VT/HZC-*****A |  | 45000 | 21 | 4.2 | 40000 | 3.75 | 43000 | 16.5 | 3.7 | 32000 | 3.5833
215224704 | BOSCH | WBAHP | Water-to-Air and Brine-to-Air | RF042-1VT/HZN-*****A |  | 45000 | 21 | 4.2 | 40000 | 3.75 | 43000 | 16.5 | 3.7 | 32000 | 3.5833
215224705 | BOSCH | WBAHP | Water-to-Air and Brine-to-Air | RF048-1CFC-*****A |  | 50500 | 20.4 | 4.1 | 46500 | 4.2083 | 47500 | 16 | 3.6 | 37000 | 3.9583
215224706 | BOSCH | WBAHP | Water-to-Air and Brine-to-Air | RF048-1CFN-*****A |  | 49500 | 20 | 4 | 45500 | 4.125 | 46500 | 15.7 | 3.5 | 36000 | 3.875
215224707 | BOSCH | WBAHP | Water-to-Air and Brine-to-Air | RF048-1VT/HZC-*****A |  | 52000 | 21 | 4.2 | 48000 | 4.3333 | 49000 | 16.5 | 3.7 | 38000 | 4.0833
215224708 | BOSCH | WBAHP | Water-to-Air and Brine-to-Air | RF048-1VT/HZN-*****A |  | 52000 | 21 | 4.2 | 48000 | 4.3333 | 49000 | 16.5 | 3.7 | 38000 | 4.0833
215224709 | BOSCH | WBAHP | Water-to-Air and Brine-to-Air | RF060-1CFC-*****A | [6 empty] | 60000 | 15.5 | 3.6 | 45500 | 5
215224710 | BOSCH | WBAHP | Water-to-Air and Brine-to-Air | RF060-1CFN-*****A |  | 63000 | 19 | 4 | 55500 | 5.25 | 59000 | 15.2 | 3.5 | 43500 | 4.9167
215224711 | BOSCH | WBAHP | Water-to-Air and Brine-to-Air | RF060-1VT/HZC-*****A | [6 empty] | 62000 | 16 | 3.7 | 47000 | 5.1667
215224712 | BOSCH | WBAHP | Water-to-Air and Brine-to-Air | RF060-1VT/HZN-*****A | [6 empty] | 62000 | 16 | 3.7 | 46000 | 5.1667
215224782 | CARRIER | WBAHP | Water-to-Air and Brine-to-Air | GBA18V/H**C******1 |  | 21300 | 24 | 4.4 | 18000 | 1.775 | 20000 | 18 | 3.6 | 14200 | 1.6667
215224783 | BRYANT | WBAHP | Water-to-Air and Brine-to-Air | GBA18V/H**C******1 |  | 21300 | 24 | 4.4 | 18000 | 1.775 | 20000 | 18 | 3.6 | 14200 | 1.6667
215224784 | CARRIER | WBAHP | Water-to-Air and Brine-to-Air | GBA18V/H**N******1 |  | 21000 | 24 | 4.4 | 17700 | 1.75 | 19700 | 18 | 3.6 | 14200 | 1.6417
215224785 | BRYANT | WBAHP | Water-to-Air and Brine-to-Air | GBA18V/H**N******1 |  | 21000 | 24 | 4.4 | 17700 | 1.75 | 19700 | 18 | 3.6 | 14200 | 1.6417
215224786 | CARRIER | WBAHP | Water-to-Air and Brine-to-Air | GBA24V/H**C******1 |  | 26000 | 23 | 4 | 23000 | 2.1667 | 25000 | 17 | 3.7 | 18000 | 2.0833
215224787 | BRYANT | WBAHP | Water-to-Air and Brine-to-Air | GBA24V/H**C******1 |  | 26000 | 23 | 4 | 23000 | 2.1667 | 25000 | 17 | 3.7 | 18000 | 2.0833
215224788 | CARRIER | WBAHP | Water-to-Air and Brine-to-Air | GBA24V/H**N******1 |  | 26000 | 23 | 4 | 23000 | 2.1667 | 25000 | 17 | 3.7 | 18000 | 2.0833
215224789 | BRYANT | WBAHP | Water-to-Air and Brine-to-Air | GBA24V/H**N******1 |  | 26000 | 23 | 4 | 23000 | 2.1667 | 25000 | 17 | 3.7 | 18000 | 2.0833
215224790 | CARRIER | WBAHP | Water-to-Air and Brine-to-Air | GBA30V/H**C******1 |  | 32000 | 22 | 4 | 28000 | 2.6667 | 31000 | 16.5 | 3.7 | 23400 | 2.5833
215224791 | BRYANT | WBAHP | Water-to-Air and Brine-to-Air | GBA30V/H**C******1 |  | 32000 | 22 | 4 | 28000 | 2.6667 | 31000 | 16.5 | 3.7 | 23400 | 2.5833
215224792 | CARRIER | WBAHP | Water-to-Air and Brine-to-Air | GBA30V/H**N******1 |  | 32000 | 21.5 | 4 | 28000 | 2.6667 | 31000 | 16.5 | 3.7 | 23400 | 2.5833
215224793 | BRYANT | WBAHP | Water-to-Air and Brine-to-Air | GBA30V/H**N******1 |  | 32000 | 21.5 | 4 | 28000 | 2.6667 | 31000 | 16.5 | 3.7 | 23400 | 2.5833
215224794 | CARRIER | WBAHP | Water-to-Air and Brine-to-Air | GBA36V/H**C******1 |  | 40000 | 21 | 4.2 | 35400 | 3.3333 | 38000 | 16.5 | 3.7 | 28000 | 3.1667
215224795 | BRYANT | WBAHP | Water-to-Air and Brine-to-Air | GBA36V/H**C******1 |  | 40000 | 21 | 4.2 | 35400 | 3.3333 | 38000 | 16.5 | 3.7 | 28000 | 3.1667
215224796 | CARRIER | WBAHP | Water-to-Air and Brine-to-Air | GBA36V/H**N******1 |  | 40000 | 21 | 4.2 | 35400 | 3.3333 | 38000 | 16.5 | 3.7 | 28000 | 3.1667
215224797 | BRYANT | WBAHP | Water-to-Air and Brine-to-Air | GBA36V/H**N******1 |  | 40000 | 21 | 4.2 | 35400 | 3.3333 | 38000 | 16.5 | 3.7 | 28000 | 3.1667
215224798 | CARRIER | WBAHP | Water-to-Air and Brine-to-Air | GBA42V/H**C******1 |  | 45000 | 21 | 4.2 | 40000 | 3.75 | 43000 | 16.5 | 3.7 | 32000 | 3.5833
215224799 | BRYANT | WBAHP | Water-to-Air and Brine-to-Air | GBA42V/H**C******1 |  | 45000 | 21 | 4.2 | 40000 | 3.75 | 43000 | 16.5 | 3.7 | 32000 | 3.5833
215224800 | CARRIER | WBAHP | Water-to-Air and Brine-to-Air | GBA42V/H**N******1 |  | 45000 | 21 | 4.2 | 40000 | 3.75 | 43000 | 16.5 | 3.7 | 32000 | 3.5833
215224801 | BRYANT | WBAHP | Water-to-Air and Brine-to-Air | GBA42V/H**N******1 |  | 45000 | 21 | 4.2 | 40000 | 3.75 | 43000 | 16.5 | 3.7 | 32000 | 3.5833
215224802 | CARRIER | WBAHP | Water-to-Air and Brine-to-Air | GBA48V/H**C******1 |  | 52000 | 21 | 4.2 | 48000 | 4.3333 | 49000 | 16.5 | 3.7 | 38000 | 4.0833
215224803 | BRYANT | WBAHP | Water-to-Air and Brine-to-Air | GBA48V/H**C******1 |  | 52000 | 21 | 4.2 | 48000 | 4.3333 | 49000 | 16.5 | 3.7 | 38000 | 4.0833
215224804 | CARRIER | WBAHP | Water-to-Air and Brine-to-Air | GBA48V/H**N******1 |  | 52000 | 21 | 4.2 | 48000 | 4.3333 | 49000 | 16.5 | 3.7 | 38000 | 4.0833
215224805 | BRYANT | WBAHP | Water-to-Air and Brine-to-Air | GBA48V/H**N******1 |  | 52000 | 21 | 4.2 | 48000 | 4.3333 | 49000 | 16.5 | 3.7 | 38000 | 4.0833
215746923 | TRANE | WBAHP | Water-to-Air and Brine-to-Air | GSK036A4 |  | 43925 | 29.6 | 5.26 | 39058 | 3.6604 | 41280 | 22.1 | 4.28 | 29804 | 3.44
215746924 | TRANE | WBAHP | Water-to-Air and Brine-to-Air | GSK036AW |  | 43925 | 29.6 | 5.26 | 39058 | 3.6604 | 41280 | 22.1 | 4.28 | 29804 | 3.44
215746925 | TRANE | WBAHP | Water-to-Air and Brine-to-Air | GSK048A4 |  | 57887 | 27.2 | 5.05 | 51760 | 4.8239 | 55159 | 20.4 | 4.14 | 39719 | 4.5966
215746926 | TRANE | WBAHP | Water-to-Air and Brine-to-Air | GSK048AW |  | 57887 | 27.2 | 5.05 | 51760 | 4.8239 | 55159 | 20.4 | 4.14 | 39719 | 4.5966
215748031 | NORDIC | WBAHP | Water-to-Air and Brine-to-Air | R-55-HACW-X-1T-*-*DE** |  | 48000 | 22.2 | 4.5 | 47000 | 4 | 43900 | 16 | 3.8 | 35600 | 3.6583
215748220 | ClimateMaster | WBAHP-O | Water-to-Air and Brine-to-Air | SMS(S,M)15A*Q | [6 empty] | 14800 | 17.5 | 3.6 | 11100 | 1.2333
215748221 | ClimateMaster | WBAHP | Water-to-Air and Brine-to-Air | SMT(S,M)15A*Q | [6 empty] | 15400 | 18.8 | 3.7 | 11000 | 1.2833
215748224 | ClimateMaster | WBAHP | Water-to-Air and Brine-to-Air | SMT(S,M)18A*Q | [6 empty] | 19000 | 17.8 | 3.6 | 13600 | 1.5833
215748226 | ClimateMaster | WBAHP-O | Water-to-Air and Brine-to-Air | SMS(S,M)24A*Q | [6 empty] | 24800 | 18.6 | 3.6 | 18400 | 2.0667
215748227 | ClimateMaster | WBAHP | Water-to-Air and Brine-to-Air | SMT(S,M)24A*Q | [6 empty] | 25900 | 20.4 | 3.7 | 18000 | 2.1583
215748230 | ClimateMaster | WBAHP | Water-to-Air and Brine-to-Air | SMT(S,M)30A*Q | [6 empty] | 30000 | 19 | 3.7 | 22300 | 2.5
4651865 | GEOSTAR | WBAHP | Water-to-Air and Brine-to-Air | ZS023**2*4 |  | 25400 | 23 | 4.3 | 21900 | 2.1167
4651866 | GeoSmart Energy | WBAHP | Water-to-Air and Brine-to-Air | ZS023**2*4 |  | 25400 | 23 | 4.3 | 21900 | 2.1167
4651869 | GEOSTAR | WBAHP | Water-to-Air and Brine-to-Air | ZS023**3*4 |  | 25400 | 23 | 4.3 | 21900 | 2.1167
4651870 | GeoSmart Energy | WBAHP | Water-to-Air and Brine-to-Air | ZS023**3*4 |  | 25400 | 23 | 4.3 | 21900 | 2.1167
4651873 | GEOSTAR | WBAHP | Water-to-Air and Brine-to-Air | ZS023**4*4 |  | 25400 | 23 | 4.3 | 21900 | 2.1167
4651874 | GeoSmart Energy | WBAHP | Water-to-Air and Brine-to-Air | ZS023**4*4 |  | 25400 | 23 | 4.3 | 21900 | 2.1167
4651882 | GEOSTAR | WBAHP | Water-to-Air and Brine-to-Air | ZS042**0*4 |  | 45800 | 23.5 | 4.3 | 37000 | 3.8167 | 42300 | 18.5 | 3.7 | 29900 | 3.525
4651883 | GeoSmart Energy | WBAHP | Water-to-Air and Brine-to-Air | ZS042**0*4 |  | 45800 | 23.5 | 4.3 | 37000 | 3.8167 | 42300 | 18.5 | 3.7 | 29900 | 3.525
4651888 | GEOSTAR | WBAHP | Water-to-Air and Brine-to-Air | ZS042**3*4 |  | 45800 | 23.5 | 4.3 | 37000 | 3.8167 | 42300 | 18.5 | 3.7 | 29900 | 3.525
4651889 | GeoSmart Energy | WBAHP | Water-to-Air and Brine-to-Air | ZS042**3*4 |  | 45800 | 23.5 | 4.3 | 37000 | 3.8167 | 42300 | 18.5 | 3.7 | 29900 | 3.525
4651894 | GEOSTAR | WBAHP | Water-to-Air and Brine-to-Air | ZS042**4*4 |  | 45800 | 23.5 | 4.3 | 37000 | 3.8167 | 42300 | 18.5 | 3.7 | 29900 | 3.525
4651895 | GeoSmart Energy | WBAHP | Water-to-Air and Brine-to-Air | ZS042**4*4 |  | 45800 | 23.5 | 4.3 | 37000 | 3.8167 | 42300 | 18.5 | 3.7 | 29900 | 3.525
4651936 | GEOSTAR | WBAHP | Water-to-Air and Brine-to-Air | ZS048**0*4 |  | 52000 | 23.4 | 4.2 | 45900 | 4.3333 | 49500 | 18.1 | 3.6 | 36900 | 4.125
4651937 | GeoSmart Energy | WBAHP | Water-to-Air and Brine-to-Air | ZS048**0*4 |  | 52000 | 23.4 | 4.2 | 45900 | 4.3333 | 49500 | 18.1 | 3.6 | 36900 | 4.125
4651942 | GeoSmart Energy | WBAHP | Water-to-Air and Brine-to-Air | ZS048**3*4 |  | 52000 | 23.4 | 4.2 | 45900 | 4.3333 | 49500 | 18.1 | 3.6 | 36900 | 4.125
4651943 | GEOSTAR | WBAHP | Water-to-Air and Brine-to-Air | ZS048**3*4 |  | 52000 | 23.4 | 4.2 | 45900 | 4.3333 | 49500 | 18.1 | 3.6 | 36900 | 4.125
214772158 | TRANE | WBAHP | Water-to-Air and Brine-to-Air | DXHK036B |  | 36700 | 27.5 | 5.15 | 33600 | 3.0583 | 33800 | 20.5 | 4.16 | 25400 | 2.8167
214772159 | TRANE | WBAHP | Water-to-Air and Brine-to-Air | DXHK0364 |  | 36700 | 27.5 | 5.15 | 33600 | 3.0583 | 33800 | 20.5 | 4.16 | 25400 | 2.8167
214772160 | TRANE | WBAHP | Water-to-Air and Brine-to-Air | DXHK048B |  | 49500 | 26.6 | 5.15 | 42900 | 4.125 | 46300 | 19.8 | 4.16 | 32300 | 3.8583
214772161 | TRANE | WBAHP | Water-to-Air and Brine-to-Air | DXHK0484 |  | 49500 | 26.6 | 5.15 | 42900 | 4.125 | 46300 | 19.8 | 4.16 | 32300 | 3.8583
214772162 | TRANE | WBAHP | Water-to-Air and Brine-to-Air | DXHK060B |  | 60100 | 26.5 | 5.21 | 53800 | 5.0083 | 56500 | 20.7 | 4.18 | 41000 | 4.7083
214772163 | TRANE | WBAHP | Water-to-Air and Brine-to-Air | DXHK0604 |  | 60100 | 26.5 | 5.21 | 53800 | 5.0083 | 56500 | 20.7 | 4.18 | 41000 | 4.7083
214772166 | TRANE | WBAHP | Water-to-Air and Brine-to-Air | DXVK0247 |  | 27100 | 28.1 | 5.04 | 25000 | 2.2583 | 25700 | 21.3 | 4.09 | 18900 | 2.1417
214772167 | TRANE | WBAHP | Water-to-Air and Brine-to-Air | DXVK0367 |  | 36700 | 27.5 | 5.15 | 33600 | 3.0583 | 33800 | 20.5 | 4.16 | 25400 | 2.8167
214772168 | TRANE | WBAHP | Water-to-Air and Brine-to-Air | DXHK0247 |  | 27100 | 28.1 | 5.04 | 25000 | 2.2583 | 25700 | 21.3 | 4.09 | 18900 | 2.1417
215837601 | DAIKIN | WBAHP | Water-to-Air and Brine-to-Air | WSCH048F3*G/J*T | [6 empty] | 49200 | 17.36 | 3.6 | 37500 | 4.1
215837603 | DAIKIN | WBAHP | Water-to-Air and Brine-to-Air | WSCH048K3*G/J*T | [6 empty] | 49200 | 17.36 | 3.6 | 37500 | 4.1
215837604 | DAIKIN | WBAHP | Water-to-Air and Brine-to-Air | WSCH048L3*G/J*T | [6 empty] | 49200 | 17.36 | 3.6 | 37500 | 4.1
215837610 | DAIKIN | WBAHP | Water-to-Air and Brine-to-Air | WSCH048F3*G/J*C | [6 empty] | 49200 | 17.36 | 3.6 | 37500 | 4.1
215837611 | DAIKIN | WBAHP | Water-to-Air and Brine-to-Air | WSCH048K3*G/J*C | [6 empty] | 49200 | 17.36 | 3.6 | 37500 | 4.1
215837613 | DAIKIN | WBAHP | Water-to-Air and Brine-to-Air | WSCH048L3*G/J*C | [6 empty] | 49200 | 17.36 | 3.6 | 37500 | 4.1
216625829 | GeoSmart Energy | WBAHP | Water-to-Air and Brine-to-Air | S5A(V/H)042*S0**2 |  | 45000 | 27 | 5.2 | 39000 | 3.75 | 42000 | 21.2 | 4.2 | 32000 | 3.5
216625830 | GeoSmart Energy | WBAHP | Water-to-Air and Brine-to-Air | S5A(V/H)042*S0**4 |  | 45000 | 27 | 5.2 | 39000 | 3.75 | 42000 | 21.2 | 4.2 | 32000 | 3.5
216625831 | GeoSmart Energy | WBAHP | Water-to-Air and Brine-to-Air | S5A(V/H)042*S2**2 |  | 45000 | 27 | 5.2 | 39000 | 3.75 | 42000 | 21.2 | 4.2 | 32000 | 3.5
216625832 | GeoSmart Energy | WBAHP | Water-to-Air and Brine-to-Air | S5A(V/H)042*S3**1 |  | 45000 | 27 | 5.2 | 39000 | 3.75 | 42000 | 21.2 | 4.2 | 32000 | 3.5
216625833 | GeoSmart Energy | WBAHP | Water-to-Air and Brine-to-Air | S5A(V/H)042*S3**2 |  | 45000 | 27 | 5.2 | 39000 | 3.75 | 42000 | 21.2 | 4.2 | 32000 | 3.5
216625834 | GeoSmart Energy | WBAHP | Water-to-Air and Brine-to-Air | S5A(V/H)042*S3**4 |  | 45000 | 27 | 5.2 | 39000 | 3.75 | 42000 | 21.2 | 4.2 | 32000 | 3.5
216625835 | GeoSmart Energy | WBAHP | Water-to-Air and Brine-to-Air | S5A(V/H)042*S4**1 |  | 45000 | 27 | 5.2 | 39000 | 3.75 | 42000 | 21.2 | 4.2 | 32000 | 3.5
216625836 | GeoSmart Energy | WBAHP | Water-to-Air and Brine-to-Air | S5A(V/H)042*S4**2 |  | 45000 | 27 | 5.2 | 39000 | 3.75 | 42000 | 21.2 | 4.2 | 32000 | 3.5
216625837 | GeoSmart Energy | WBAHP | Water-to-Air and Brine-to-Air | S5A(V/H)042*S4**4 |  | 45000 | 27 | 5.2 | 39000 | 3.75 | 42000 | 21.2 | 4.2 | 32000 | 3.5
216625838 | GeoSmart Energy | WBAHP | Water-to-Air and Brine-to-Air | S5A(V/H)048*D0**1 |  | 53100 | 24.9 | 5.1 | 49300 | 4.425 | 50500 | 18.9 | 4.4 | 40100 | 4.2083
216625839 | GeoSmart Energy | WBAHP | Water-to-Air and Brine-to-Air | S5A(V/H)048*D0**2 |  | 53100 | 24.9 | 5.1 | 49300 | 4.425 | 50500 | 18.9 | 4.4 | 40100 | 4.2083
216625840 | GeoSmart Energy | WBAHP | Water-to-Air and Brine-to-Air | S5A(V/H)048*D0**4 |  | 53100 | 24.9 | 5.1 | 49300 | 4.425 | 50500 | 18.9 | 4.4 | 40100 | 4.2083
216625841 | GeoSmart Energy | WBAHP | Water-to-Air and Brine-to-Air | S5A(V/H)048*D2**2 |  | 53100 | 24.9 | 5.1 | 49300 | 4.425 | 50500 | 18.9 | 4.4 | 40100 | 4.2083
216625842 | GeoSmart Energy | WBAHP | Water-to-Air and Brine-to-Air | S5A(V/H)048*D3**1 |  | 53100 | 24.9 | 5.1 | 49300 | 4.425 | 50500 | 18.9 | 4.4 | 40100 | 4.2083
216625843 | GeoSmart Energy | WBAHP | Water-to-Air and Brine-to-Air | S5A(V/H)048*D3**2 |  | 53100 | 24.9 | 5.1 | 49300 | 4.425 | 50500 | 18.9 | 4.4 | 40100 | 4.2083
216625844 | GeoSmart Energy | WBAHP | Water-to-Air and Brine-to-Air | S5A(V/H)048*D3**4 |  | 53100 | 24.9 | 5.1 | 49300 | 4.425 | 50500 | 18.9 | 4.4 | 40100 | 4.2083
216625845 | GeoSmart Energy | WBAHP | Water-to-Air and Brine-to-Air | S5A(V/H)048*D4**1 |  | 53100 | 24.9 | 5.1 | 49300 | 4.425 | 50500 | 18.9 | 4.4 | 40100 | 4.2083
216625846 | GeoSmart Energy | WBAHP | Water-to-Air and Brine-to-Air | S5A(V/H)048*D4**2 |  | 53100 | 24.9 | 5.1 | 49300 | 4.425 | 50500 | 18.9 | 4.4 | 40100 | 4.2083
216625847 | GeoSmart Energy | WBAHP | Water-to-Air and Brine-to-Air | S5A(V/H)048*D4**4 |  | 53100 | 24.9 | 5.1 | 49300 | 4.425 | 50500 | 18.9 | 4.4 | 40100 | 4.2083
216625848 | GeoSmart Energy | WBAHP | Water-to-Air and Brine-to-Air | S5A(V/H)048*S0**1 |  | 53500 | 26 | 4.8 | 48000 | 4.4583 | 51000 | 19 | 4.2 | 38500 | 4.25
216625849 | GeoSmart Energy | WBAHP | Water-to-Air and Brine-to-Air | S5A(V/H)048*S0**2 |  | 53500 | 26 | 4.8 | 48000 | 4.4583 | 51000 | 19 | 4.2 | 38500 | 4.25
216625850 | GeoSmart Energy | WBAHP | Water-to-Air and Brine-to-Air | S5A(V/H)048*S0**4 |  | 53500 | 26 | 4.8 | 48000 | 4.4583 | 51000 | 19 | 4.2 | 38500 | 4.25
216625851 | GeoSmart Energy | WBAHP | Water-to-Air and Brine-to-Air | S5A(V/H)048*S2**2 |  | 53500 | 26 | 4.8 | 48000 | 4.4583 | 51000 | 19 | 4.2 | 38500 | 4.25
216625852 | GeoSmart Energy | WBAHP | Water-to-Air and Brine-to-Air | S5A(V/H)048*S3**1 |  | 53500 | 26 | 4.8 | 48000 | 4.4583 | 51000 | 19 | 4.2 | 38500 | 4.25
216625853 | GeoSmart Energy | WBAHP | Water-to-Air and Brine-to-Air | S5A(V/H)048*S3**2 |  | 53500 | 26 | 4.8 | 48000 | 4.4583 | 51000 | 19 | 4.2 | 38500 | 4.25
216625854 | GeoSmart Energy | WBAHP | Water-to-Air and Brine-to-Air | S5A(V/H)048*S3**4 |  | 53500 | 26 | 4.8 | 48000 | 4.4583 | 51000 | 19 | 4.2 | 38500 | 4.25
216625855 | GeoSmart Energy | WBAHP | Water-to-Air and Brine-to-Air | S5A(V/H)048*S4**1 |  | 53500 | 26 | 4.8 | 48000 | 4.4583 | 51000 | 19 | 4.2 | 38500 | 4.25
216625856 | GeoSmart Energy | WBAHP | Water-to-Air and Brine-to-Air | S5A(V/H)048*S4**2 |  | 53500 | 26 | 4.8 | 48000 | 4.4583 | 51000 | 19 | 4.2 | 38500 | 4.25
216625857 | GeoSmart Energy | WBAHP | Water-to-Air and Brine-to-Air | S5A(V/H)048*S4**4 |  | 53500 | 26 | 4.8 | 48000 | 4.4583 | 51000 | 19 | 4.2 | 38500 | 4.25
216625864 | GeoSmart Energy | WBAHP | Water-to-Air and Brine-to-Air | S5A(V/H)060*S0**1 | [6 empty] | 63000 | 19.2 | 3.9 | 47900 | 5.25
216625865 | GeoSmart Energy | WBAHP | Water-to-Air and Brine-to-Air | S5A(V/H)060*S0**4 | [6 empty] | 63000 | 19.2 | 3.9 | 47900 | 5.25
216625866 | GeoSmart Energy | WBAHP | Water-to-Air and Brine-to-Air | S5A(V/H)060*S3**1 | [6 empty] | 63000 | 19.2 | 3.9 | 47900 | 5.25
216625867 | GeoSmart Energy | WBAHP | Water-to-Air and Brine-to-Air | S5A(V/H)060*S3**4 | [6 empty] | 63000 | 19.2 | 3.9 | 47900 | 5.25
216625868 | GeoSmart Energy | WBAHP | Water-to-Air and Brine-to-Air | S5A(V/H)060*S4**1 | [6 empty] | 63000 | 19.2 | 3.9 | 47900 | 5.25
216625869 | GeoSmart Energy | WBAHP | Water-to-Air and Brine-to-Air | S5A(V/H)060*S4**4 | [6 empty] | 63000 | 19.2 | 3.9 | 47900 | 5.25
216687113 | WaterFurnace | WBAHP-CB | Water-to-Air and Brine-to-Air | W5SS024BD1 | W5BM024BN1**2 | 25800 | 23.8 | 4.6 | 22700 | 2.15 | 23800 | 18.4 | 3.9 | 18800 | 1.9833
216687114 | WaterFurnace | WBAHP-CB | Water-to-Air and Brine-to-Air | W5SS036BD1 | W5BM036BN1**2 | 38100 | 25.2 | 5 | 35000 | 3.175 | 37000 | 19.8 | 4.2 | 28400 | 3.0833
216687115 | WaterFurnace | WBAHP-CB | Water-to-Air and Brine-to-Air | W5SS048BD1 | W5BM048BN1**2 | 50900 | 24.3 | 4.8 | 47300 | 4.2417 | 47100 | 18.2 | 4.2 | 37900 | 3.925
7423169 | GEOSTAR | WBAHP | Water-to-Air and Brine-to-Air | GBV/GBH026**4*1 |  | 27700 | 24 | 4.8 | 23900 | 2.3083 | 26400 | 19.6 | 4 | 19500 | 2.2
7423171 | YORK BY JOHNSON CONTROLS | WBAHP | Water-to-Air and Brine-to-Air | YKTV/YKTH026**4*1 |  | 27700 | 24 | 4.8 | 23900 | 2.3083 | 26400 | 19.6 | 4 | 19500 | 2.2
7487652 | GEOCOMFORT | WBAHP | Water-to-Air and Brine-to-Air | GYT036 |  | 44300 | 27 | 5.5 | 37500 | 3.6917 | 41200 | 20.9 | 4.5 | 29100 | 3.4333
7487653 | HYDRON MODULE | WBAHP | Water-to-Air and Brine-to-Air | HYT036 |  | 44300 | 27 | 5.5 | 37500 | 3.6917 | 41200 | 20.9 | 4.5 | 29100 | 3.4333
7487654 | TETCO | WBAHP | Water-to-Air and Brine-to-Air | TYT036 |  | 44300 | 27 | 5.5 | 37500 | 3.6917 | 41200 | 20.9 | 4.5 | 29100 | 3.4333
7487655 | TETCO | WBAHP | Water-to-Air and Brine-to-Air | TYT036*2 |  | 44300 | 27 | 5.5 | 37500 | 3.6917 | 41200 | 20.9 | 4.5 | 29100 | 3.4333
7487656 | GEOCOMFORT | WBAHP | Water-to-Air and Brine-to-Air | GYT036*2 |  | 44300 | 27 | 5.5 | 37500 | 3.6917 | 41200 | 20.9 | 4.5 | 29100 | 3.4333
7487657 | HYDRON MODULE | WBAHP | Water-to-Air and Brine-to-Air | HYT036*2 |  | 44300 | 27 | 5.5 | 37500 | 3.6917 | 41200 | 20.9 | 4.5 | 29100 | 3.4333
7487658 | HYDRON MODULE | WBAHP | Water-to-Air and Brine-to-Air | HYT036*3 |  | 44300 | 27 | 5.5 | 37500 | 3.6917 | 41200 | 20.9 | 4.5 | 29100 | 3.4333
7487659 | GEOCOMFORT | WBAHP | Water-to-Air and Brine-to-Air | GYT036*3 |  | 44300 | 27 | 5.5 | 37500 | 3.6917 | 41200 | 20.9 | 4.5 | 29100 | 3.4333
7487660 | TETCO | WBAHP | Water-to-Air and Brine-to-Air | TYT036*3 |  | 44300 | 27 | 5.5 | 37500 | 3.6917 | 41200 | 20.9 | 4.5 | 29100 | 3.4333
7487661 | GEOCOMFORT | WBAHP | Water-to-Air and Brine-to-Air | GYT048 |  | 57100 | 26.2 | 5.2 | 49500 | 4.7583 | 53300 | 20.2 | 4.3 | 39900 | 4.4417
7487662 | HYDRON MODULE | WBAHP | Water-to-Air and Brine-to-Air | HYT048 |  | 57100 | 26.2 | 5.2 | 49500 | 4.7583 | 53300 | 20.2 | 4.3 | 39900 | 4.4417
7487663 | TETCO | WBAHP | Water-to-Air and Brine-to-Air | TYT048 |  | 57100 | 26.2 | 5.2 | 49500 | 4.7583 | 53300 | 20.2 | 4.3 | 39900 | 4.4417
7487664 | TETCO | WBAHP | Water-to-Air and Brine-to-Air | TYT048*2 |  | 57100 | 26.2 | 5.2 | 49500 | 4.7583 | 53300 | 20.2 | 4.3 | 39900 | 4.4417
7487665 | HYDRON MODULE | WBAHP | Water-to-Air and Brine-to-Air | HYT048*2 |  | 57100 | 26.2 | 5.2 | 49500 | 4.7583 | 53300 | 20.2 | 4.3 | 39900 | 4.4417
7487666 | GEOCOMFORT | WBAHP | Water-to-Air and Brine-to-Air | GYT048*2 |  | 57100 | 26.2 | 5.2 | 49500 | 4.7583 | 53300 | 20.2 | 4.3 | 39900 | 4.4417
213307835 | GeoSmart Energy | WBAHP | Water-to-Air and Brine-to-Air | QT049**1*(1,2)*****J |  | 50200 | 23.1 | 4.5 | 46900 | 4.1833 | 47700 | 18.2 | 3.8 | 38000 | 3.975
213307836 | GeoSmart Energy | WBAHP | Water-to-Air and Brine-to-Air | QT064**1*1*****J |  | 63900 | 21 | 4.5 | 58600 | 5.325 | 58300 | 16.2 | 3.8 | 46600 | 4.8583
213351449 | YORK BY JOHNSON CONTROLS | WBAHP | Water-to-Air and Brine-to-Air | YLFT024**1*4*A |  | 25100 | 20.6 | 4.4 | 23500 | 2.0917 | 23100 | 15.6 | 3.8 | 18900 | 1.925
213351450 | YORK BY JOHNSON CONTROLS | WBAHP | Water-to-Air and Brine-to-Air | YLFT036**1*4*A |  | 38000 | 19.7 | 4.2 | 35500 | 3.1667 | 35100 | 15.5 | 3.6 | 26000 | 2.925
213351451 | YORK BY JOHNSON CONTROLS | WBAHP | Water-to-Air and Brine-to-Air | YLFT048**1*4*A |  | 52300 | 21.8 | 4.3 | 45000 | 4.3583 | 49000 | 16.1 | 3.7 | 36000 | 4.0833
213351452 | YORK BY JOHNSON CONTROLS | WBAHP | Water-to-Air and Brine-to-Air | YLFT060**1*4*B |  | 64100 | 20.7 | 4 | 56500 | 5.3417 | 59900 | 16.5 | 3.4 | 45300 | 4.9917
215811948 | HYDROTECH | WBAHP | Water-to-Air and Brine-to-Air | WSV6012D* |  | 13500 | 26 | 4.1 | 11000 | 1.125 | 12500 | 19 | 3.6 | 9000 | 1.0417
215811950 | AE Air | WBAHP | Water-to-Air and Brine-to-Air | WSV6012D* |  | 13500 | 26 | 4.1 | 11000 | 1.125 | 12500 | 19 | 3.6 | 9000 | 1.0417
215811951 | HYDROTECH | WBAHP | Water-to-Air and Brine-to-Air | WSV6018D* |  | 20000 | 21.1 | 4.1 | 16000 | 1.6667 | 18000 | 17.2 | 3.6 | 13000 | 1.5
215811952 | AE Air | WBAHP | Water-to-Air and Brine-to-Air | WSV6018D* |  | 20000 | 21.1 | 4.1 | 16000 | 1.6667 | 18000 | 17.2 | 3.6 | 13000 | 1.5
215811953 | HYDROTECH | WBAHP | Water-to-Air and Brine-to-Air | WSV6024D* |  | 24000 | 23 | 4.1 | 22000 | 2 | 23000 | 18 | 3.6 | 17500 | 1.9167
215811954 | AE Air | WBAHP | Water-to-Air and Brine-to-Air | WSV6024D* |  | 24000 | 23 | 4.1 | 22000 | 2 | 23000 | 18 | 3.6 | 17500 | 1.9167
215811955 | HYDROTECH | WBAHP | Water-to-Air and Brine-to-Air | WSV6030D* |  | 30000 | 22.5 | 4.1 | 24000 | 2.5 | 28000 | 17.5 | 3.6 | 19900 | 2.3333
215811957 | AE Air | WBAHP | Water-to-Air and Brine-to-Air | WSV6030D* |  | 30000 | 22.5 | 4.1 | 24000 | 2.5 | 28000 | 17.5 | 3.6 | 19900 | 2.3333
215811958 | HYDROTECH | WBAHP | Water-to-Air and Brine-to-Air | WSV6036D* |  | 39000 | 22 | 4.1 | 35000 | 3.25 | 37000 | 18 | 3.6 | 28000 | 3.0833
215811959 | AE Air | WBAHP | Water-to-Air and Brine-to-Air | WSV6036D* |  | 39000 | 22 | 4.1 | 35000 | 3.25 | 37000 | 18 | 3.6 | 28000 | 3.0833
215811960 | HYDROTECH | WBAHP | Water-to-Air and Brine-to-Air | WSV6042D* |  | 44000 | 24 | 4.3 | 37000 | 3.6667 | 42000 | 18 | 3.6 | 30000 | 3.5
215811961 | AE Air | WBAHP | Water-to-Air and Brine-to-Air | WSV6042D* |  | 44000 | 24 | 4.3 | 37000 | 3.6667 | 42000 | 18 | 3.6 | 30000 | 3.5
215811962 | HYDROTECH | WBAHP | Water-to-Air and Brine-to-Air | WSV6048D* |  | 55000 | 23 | 4.1 | 38000 | 4.5833
215811964 | AE Air | WBAHP | Water-to-Air and Brine-to-Air | WSV6048D* |  | 55000 | 23 | 4.1 | 38000 | 4.5833
215815841 | HYDROTECH | WBAHP | Water-to-Air and Brine-to-Air | WSV6060D* | [6 empty] | 63000 | 18 | 3.6 | 42500 | 5.25
215815842 | AE Air | WBAHP | Water-to-Air and Brine-to-Air | WSV6060D* | [6 empty] | 63000 | 18 | 3.6 | 42500 | 5.25
215824878 | ICE AIR LLC | WBAHP | Water-to-Air and Brine-to-Air | 8VSHPGE09**C | [6 empty] | 11000 | 21.3 | 3.64 | 6500 | 0.91667
215824879 | ICE AIR LLC | WBAHP | Water-to-Air and Brine-to-Air | 8VSHPGE12**C | [6 empty] | 13800 | 20.1 | 3.7 | 9000 | 1.15
215824880 | ICE AIR LLC | WBAHP | Water-to-Air and Brine-to-Air | 8VSHPGE15**C | [6 empty] | 15000 | 17.5 | 3.7 | 10500 | 1.25
215824881 | ICE AIR LLC | WBAHP | Water-to-Air and Brine-to-Air | 8VSHPGE18**C | [6 empty] | 19500 | 18.7 | 3.63 | 13400 | 1.625
215824882 | ICE AIR LLC | WBAHP | Water-to-Air and Brine-to-Air | 8VSHPGE24**C | [6 empty] | 24800 | 18.4 | 3.66 | 17000 | 2.0667
4230301 | NORDIC | WBWHP | Water-to-Water and Brine-to-Water | W-25-HACW-P-1T-** |  | 23200 | 21 | 3.8 | 22600 | 1.9333 | 21000 | 14.5 | 3.1 | 17300 | 1.75
4230302 | NORDIC | WBWHP | Water-to-Water and Brine-to-Water | W-45-HACW-P-1T-** |  | 34000 | 20.4 | 3.9 | 32700 | 2.8333 | 30500 | 14.6 | 3.1 | 24400 | 2.5417
4230303 | NORDIC | WBWHP | Water-to-Water and Brine-to-Water | W-75-HACW-P-1T-** |  | 62400 | 20.1 | 3.9 | 64500 | 5.2 | 55900 | 14.9 | 3.1 | 49000 | 4.6583
4230311 | DAIKIN | WBAHP | Water-to-Air and Brine-to-Air | WCCW4015*E*01* | [6 empty] | 16700 | 18.7 | 3.7 | 11400 | 1.3917
4230439 | DAIKIN | WBAHP | Water-to-Air and Brine-to-Air | WCCW4015*E*04* | [6 empty] | 17200 | 20.8 | 4 | 11500 | 1.4333
207198729 | FHP | WBAHP | Water-to-Air and Brine-to-Air | QV024-1HZC-***D*A-**T/G | [6 empty] | 25300 | 17.65 | 3.7 | 17850 | 2.1083
207198730 | FHP | WBAHP | Water-to-Air and Brine-to-Air | QV024-1HZN-***D*A-**T/G | [6 empty] | 25300 | 17.55 | 3.7 | 17550 | 2.1083
207198733 | FHP | WBAHP | Water-to-Air and Brine-to-Air | QV024-2HZC-***D*A-**T/G | [6 empty] | 25300 | 17.65 | 3.7 | 17850 | 2.1083
207198734 | FHP | WBAHP | Water-to-Air and Brine-to-Air | QV024-2HZN-***D*A-**T/G | [6 empty] | 25300 | 17.55 | 3.7 | 17550 | 2.1083
9100354 | YORK BY JOHNSON CONTROLS | WBAHP | Water-to-Air and Brine-to-Air | YGSV/YGSH030**4*1 |  | 32900 | 23.9 | 4.4 | 28300 | 2.7417 | 29000 | 18.3 | 3.8 | 22800 | 2.4167
9100355 | YORK BY JOHNSON CONTROLS | WBAHP | Water-to-Air and Brine-to-Air | YGSV/YGSH030**4*4 |  | 32900 | 23.9 | 4.4 | 28300 | 2.7417 | 29000 | 18.3 | 3.8 | 22800 | 2.4167
9100357 | YORK BY JOHNSON CONTROLS | WBAHP | Water-to-Air and Brine-to-Air | YGSV/YGSH036**0*1 |  | 37700 | 23 | 4.3 | 33000 | 3.1417 | 34500 | 17.3 | 3.6 | 26000 | 2.875
9100358 | YORK BY JOHNSON CONTROLS | WBAHP | Water-to-Air and Brine-to-Air | YGSV/YGSH036**0*4 |  | 37700 | 23 | 4.3 | 33000 | 3.1417 | 34500 | 17.3 | 3.6 | 26000 | 2.875
9100359 | YORK BY JOHNSON CONTROLS | WBAHP | Water-to-Air and Brine-to-Air | YGSV/YGSH036**2*4 |  | 37700 | 23 | 4.3 | 33000 | 3.1417 | 34500 | 17.3 | 3.6 | 26000 | 2.875
9100361 | YORK BY JOHNSON CONTROLS | WBAHP | Water-to-Air and Brine-to-Air | YGSV/YGSH036**3*1 |  | 37700 | 23 | 4.3 | 33000 | 3.1417 | 34500 | 17.3 | 3.6 | 26000 | 2.875
9100362 | YORK BY JOHNSON CONTROLS | WBAHP | Water-to-Air and Brine-to-Air | YGSV/YGSH036**3*4 |  | 37700 | 23 | 4.3 | 33000 | 3.1417 | 34500 | 17.3 | 3.6 | 26000 | 2.875
9100364 | YORK BY JOHNSON CONTROLS | WBAHP | Water-to-Air and Brine-to-Air | YGSV/YGSH036**4*1 |  | 37700 | 23 | 4.3 | 33000 | 3.1417 | 34500 | 17.3 | 3.6 | 26000 | 2.875
9100365 | YORK BY JOHNSON CONTROLS | WBAHP | Water-to-Air and Brine-to-Air | YGSV/YGSH036**4*4 |  | 37700 | 23 | 4.3 | 33000 | 3.1417 | 34500 | 17.3 | 3.6 | 26000 | 2.875
9100367 | YORK BY JOHNSON CONTROLS | WBAHP | Water-to-Air and Brine-to-Air | YGSV/YGSH042**0*1 |  | 45800 | 23.5 | 4.3 | 37000 | 3.8167 | 42300 | 18.5 | 3.7 | 29900 | 3.525
9100368 | YORK BY JOHNSON CONTROLS | WBAHP | Water-to-Air and Brine-to-Air | YGSV/YGSH042**0*4 |  | 45800 | 23.5 | 4.3 | 37000 | 3.8167 | 42300 | 18.5 | 3.7 | 29900 | 3.525
9100370 | YORK BY JOHNSON CONTROLS | WBAHP | Water-to-Air and Brine-to-Air | YGSV/YGSH042**3*1 |  | 45800 | 23.5 | 4.3 | 37000 | 3.8167 | 42300 | 18.5 | 3.7 | 29900 | 3.525
9100371 | YORK BY JOHNSON CONTROLS | WBAHP | Water-to-Air and Brine-to-Air | YGSV/YGSH042**3*4 |  | 45800 | 23.5 | 4.3 | 37000 | 3.8167 | 42300 | 18.5 | 3.7 | 29900 | 3.525
9100373 | YORK BY JOHNSON CONTROLS | WBAHP | Water-to-Air and Brine-to-Air | YGSV/YGSH042**4*1 |  | 45800 | 23.5 | 4.3 | 37000 | 3.8167 | 42300 | 18.5 | 3.7 | 29900 | 3.525
9100374 | YORK BY JOHNSON CONTROLS | WBAHP | Water-to-Air and Brine-to-Air | YGSV/YGSH042**4*4 |  | 45800 | 23.5 | 4.3 | 37000 | 3.8167 | 42300 | 18.5 | 3.7 | 29900 | 3.525
9100377 | YORK BY JOHNSON CONTROLS | WBAHP | Water-to-Air and Brine-to-Air | YGSV/YGSH048**0*1 |  | 52000 | 23.4 | 4.2 | 45900 | 4.3333 | 49500 | 18.1 | 3.6 | 36900 | 4.125
9100378 | YORK BY JOHNSON CONTROLS | WBAHP | Water-to-Air and Brine-to-Air | YGSV/YGSH048**0*4 |  | 52000 | 23.4 | 4.2 | 45900 | 4.3333 | 49500 | 18.1 | 3.6 | 36900 | 4.125
9100380 | YORK BY JOHNSON CONTROLS | WBAHP | Water-to-Air and Brine-to-Air | YGSV/YGSH048**3*1 |  | 52000 | 23.4 | 4.2 | 45900 | 4.3333 | 49500 | 18.1 | 3.6 | 36900 | 4.125
9100381 | YORK BY JOHNSON CONTROLS | WBAHP | Water-to-Air and Brine-to-Air | YGSV/YGSH048**3*4 |  | 52000 | 23.4 | 4.2 | 45900 | 4.3333 | 49500 | 18.1 | 3.6 | 36900 | 4.125
9100383 | YORK BY JOHNSON CONTROLS | WBAHP | Water-to-Air and Brine-to-Air | YGSV/YGSH048**4*1 |  | 52000 | 23.4 | 4.2 | 45900 | 4.3333 | 49500 | 18.1 | 3.6 | 36900 | 4.125
9100384 | YORK BY JOHNSON CONTROLS | WBAHP | Water-to-Air and Brine-to-Air | YGSV/YGSH048**4*4 |  | 52000 | 23.4 | 4.2 | 45900 | 4.3333 | 49500 | 18.1 | 3.6 | 36900 | 4.125
9100390 | YORK BY JOHNSON CONTROLS | WBAHP | Water-to-Air and Brine-to-Air | YGSV/YGSH060**0*1 | [6 empty] | 60900 | 17.9 | 3.6 | 47100 | 5.075
9100391 | YORK BY JOHNSON CONTROLS | WBAHP | Water-to-Air and Brine-to-Air | YGSV/YGSH060**0*4 | [6 empty] | 60900 | 17.9 | 3.6 | 47100 | 5.075
9100393 | YORK BY JOHNSON CONTROLS | WBAHP | Water-to-Air and Brine-to-Air | YGSV/YGSH060**3*1 | [6 empty] | 60900 | 17.9 | 3.6 | 47100 | 5.075
9100394 | YORK BY JOHNSON CONTROLS | WBAHP | Water-to-Air and Brine-to-Air | YGSV/YGSH060**3*4 | [6 empty] | 60900 | 17.9 | 3.6 | 47100 | 5.075
9100396 | YORK BY JOHNSON CONTROLS | WBAHP | Water-to-Air and Brine-to-Air | YGSV/YGSH060**4*1 | [6 empty] | 60900 | 17.9 | 3.6 | 47100 | 5.075
9100397 | YORK BY JOHNSON CONTROLS | WBAHP | Water-to-Air and Brine-to-Air | YGSV/YGSH060**4*4 | [6 empty] | 60900 | 17.9 | 3.6 | 47100 | 5.075
215400149 | DAIKIN | WBAHP | Water-to-Air and Brine-to-Air | WSMV048F3*G/J*C | [6 empty] | 49800 | 19.09 | 3.75 | 36400 | 4.15
215400156 | DAIKIN | WBAHP | Water-to-Air and Brine-to-Air | WSMV060E1*G/J*T | [6 empty] | 63500 | 17.8 | 3.7 | 46100 | 5.2917
215400157 | DAIKIN | WBAHP | Water-to-Air and Brine-to-Air | WSMV060F3*G/J*T | [6 empty] | 63500 | 17.62 | 3.66 | 46100 | 5.2917
215400160 | DAIKIN | WBAHP | Water-to-Air and Brine-to-Air | WSMV060E1*G/J*C | [6 empty] | 63500 | 17.8 | 3.7 | 46100 | 5.2917
215400161 | DAIKIN | WBAHP | Water-to-Air and Brine-to-Air | WSMV060F3*G/J*C | [6 empty] | 63500 | 17.62 | 3.66 | 46100 | 5.2917
9038316 | GEOCOMFORT | WBAHP | Water-to-Air and Brine-to-Air | GZT048*3****B | [6 empty] | 49800 | 18.3 | 3.9 | 37900 | 4.15
9038317 | HYDRON MODULE | WBAHP | Water-to-Air and Brine-to-Air | HZT048*3****B | [6 empty] | 49800 | 18.3 | 3.9 | 37900 | 4.15
9038318 | TETCO | WBAHP | Water-to-Air and Brine-to-Air | TZT048*3****B | [6 empty] | 49800 | 18.3 | 3.9 | 37900 | 4.15
9038319 | GEOCOMFORT | WBAHP | Water-to-Air and Brine-to-Air | GZT048*A****B | [6 empty] | 49800 | 18.3 | 3.9 | 37900 | 4.15
9038320 | HYDRON MODULE | WBAHP | Water-to-Air and Brine-to-Air | HZT048*A****B | [6 empty] | 49800 | 18.3 | 3.9 | 37900 | 4.15
9038321 | TETCO | WBAHP | Water-to-Air and Brine-to-Air | TZT048*A****B | [6 empty] | 49800 | 18.3 | 3.9 | 37900 | 4.15
9100310 | YORK BY JOHNSON CONTROLS | WBAHP | Water-to-Air and Brine-to-Air | YGSH023**0*1 |  | 25400 | 23 | 4.3 | 21900 | 2.1167
9100311 | YORK BY JOHNSON CONTROLS | WBAHP | Water-to-Air and Brine-to-Air | YGSH023**0*4 |  | 25400 | 23 | 4.3 | 21900 | 2.1167
9100313 | YORK BY JOHNSON CONTROLS | WBAHP | Water-to-Air and Brine-to-Air | YGSH023**2*1 |  | 25400 | 23 | 4.3 | 21900 | 2.1167
9100314 | YORK BY JOHNSON CONTROLS | WBAHP | Water-to-Air and Brine-to-Air | YGSH023**2*4 |  | 25400 | 23 | 4.3 | 21900 | 2.1167
9100316 | YORK BY JOHNSON CONTROLS | WBAHP | Water-to-Air and Brine-to-Air | YGSH023**3*1 |  | 25400 | 23 | 4.3 | 21900 | 2.1167
9100317 | YORK BY JOHNSON CONTROLS | WBAHP | Water-to-Air and Brine-to-Air | YGSH023**3*4 |  | 25400 | 23 | 4.3 | 21900 | 2.1167
9100319 | YORK BY JOHNSON CONTROLS | WBAHP | Water-to-Air and Brine-to-Air | YGSH023**4*1 |  | 25400 | 23 | 4.3 | 21900 | 2.1167
9100320 | YORK BY JOHNSON CONTROLS | WBAHP | Water-to-Air and Brine-to-Air | YGSH023**4*4 |  | 25400 | 23 | 4.3 | 21900 | 2.1167
9100325 | YORK BY JOHNSON CONTROLS | WBAHP | Water-to-Air and Brine-to-Air | YGSV/YGSH015**0*0 |  | 16000 | 24 | 4.1 | 15000 | 1.3333
9100326 | YORK BY JOHNSON CONTROLS | WBAHP | Water-to-Air and Brine-to-Air | YGSV/YGSH015**0*1 |  | 16000 | 24.3 | 4.4 | 15000 | 1.3333 | 14700 | 17.5 | 3.7 | 11500 | 1.225
9100327 | YORK BY JOHNSON CONTROLS | WBAHP | Water-to-Air and Brine-to-Air | YGSV/YGSH015**2*0 |  | 16000 | 24 | 4.1 | 15000 | 1.3333
9100328 | YORK BY JOHNSON CONTROLS | WBAHP | Water-to-Air and Brine-to-Air | YGSV/YGSH015**2*1 |  | 16000 | 24.3 | 4.4 | 15000 | 1.3333 | 14700 | 17.5 | 3.7 | 11500 | 1.225
9100330 | YORK BY JOHNSON CONTROLS | WBAHP | Water-to-Air and Brine-to-Air | YGSV/YGSH018**0*1 |  | 20600 | 24 | 4.4 | 17500 | 1.7167 | 18500 | 17.5 | 3.7 | 13700 | 1.5417
9100332 | YORK BY JOHNSON CONTROLS | WBAHP | Water-to-Air and Brine-to-Air | YGSV/YGSH018**2*1 |  | 20600 | 24 | 4.4 | 17500 | 1.7167 | 18500 | 17.5 | 3.7 | 13700 | 1.5417
9100334 | YORK BY JOHNSON CONTROLS | WBAHP | Water-to-Air and Brine-to-Air | YGSV/YGSH024**0*1 | [6 empty] | 24400 | 17.5 | 3.8 | 17500 | 2.0333
9100335 | YORK BY JOHNSON CONTROLS | WBAHP | Water-to-Air and Brine-to-Air | YGSV/YGSH024**0*4 |  | 26400 | 23.4 | 4.5 | 22300 | 2.2 | 24400 | 17.5 | 3.8 | 17500 | 2.0333
9100337 | YORK BY JOHNSON CONTROLS | WBAHP | Water-to-Air and Brine-to-Air | YGSV/YGSH024**2*1 |  | 26400 | 23.4 | 4.5 | 22300 | 2.2 | 24400 | 17.5 | 3.8 | 17500 | 2.0333
9100338 | YORK BY JOHNSON CONTROLS | WBAHP | Water-to-Air and Brine-to-Air | YGSV/YGSH024**2*4 |  | 26400 | 23.4 | 4.5 | 22300 | 2.2 | 24400 | 17.5 | 3.8 | 17500 | 2.0333
9100340 | YORK BY JOHNSON CONTROLS | WBAHP | Water-to-Air and Brine-to-Air | YGSV/YGSH024**3*1 |  | 26400 | 23.4 | 4.5 | 22300 | 2.2 | 24400 | 17.5 | 3.8 | 17500 | 2.0333
9100341 | YORK BY JOHNSON CONTROLS | WBAHP | Water-to-Air and Brine-to-Air | YGSV/YGSH024**3*4 |  | 26400 | 23.4 | 4.5 | 22300 | 2.2 | 24400 | 17.5 | 3.8 | 17500 | 2.0333
9100343 | YORK BY JOHNSON CONTROLS | WBAHP | Water-to-Air and Brine-to-Air | YGSV/YGSH024**4*4 |  | 26400 | 23.4 | 4.5 | 22300 | 2.2 | 24400 | 17.5 | 3.8 | 17500 | 2.0333
9100345 | YORK BY JOHNSON CONTROLS | WBAHP | Water-to-Air and Brine-to-Air | YGSV/YGSH030**0*1 |  | 32900 | 23.9 | 4.4 | 28300 | 2.7417 | 29000 | 18.3 | 3.8 | 22800 | 2.4167
9100346 | YORK BY JOHNSON CONTROLS | WBAHP | Water-to-Air and Brine-to-Air | YGSV/YGSH030**0*4 |  | 32900 | 23.9 | 4.4 | 28300 | 2.7417 | 29000 | 18.3 | 3.8 | 22800 | 2.4167
9100348 | YORK BY JOHNSON CONTROLS | WBAHP | Water-to-Air and Brine-to-Air | YGSV/YGSH030**2*1 |  | 32900 | 23.9 | 4.4 | 28300 | 2.7417 | 29000 | 18.3 | 3.8 | 22800 | 2.4167
9100349 | YORK BY JOHNSON CONTROLS | WBAHP | Water-to-Air and Brine-to-Air | YGSV/YGSH030**2*4 |  | 32900 | 23.9 | 4.4 | 28300 | 2.7417 | 29000 | 18.3 | 3.8 | 22800 | 2.4167
9100351 | YORK BY JOHNSON CONTROLS | WBAHP | Water-to-Air and Brine-to-Air | YGSV/YGSH030**3*1 |  | 32900 | 23.9 | 4.4 | 28300 | 2.7417 | 29000 | 18.3 | 3.8 | 22800 | 2.4167
9100352 | YORK BY JOHNSON CONTROLS | WBAHP | Water-to-Air and Brine-to-Air | YGSV/YGSH030**3*4 |  | 32900 | 23.9 | 4.4 | 28300 | 2.7417 | 29000 | 18.3 | 3.8 | 22800 | 2.4167
207312016 | WaterFurnace | WBAHP | Water-to-Air and Brine-to-Air | SDV049J1*(1,2) |  | 50200 | 23.1 | 4.5 | 46900 | 4.1833 | 47700 | 18.2 | 3.8 | 38000 | 3.975
207312017 | WaterFurnace | WBAHP | Water-to-Air and Brine-to-Air | SDV064J1*1 |  | 63900 | 21 | 4.5 | 58600 | 5.325 | 58300 | 16.2 | 3.8 | 46600 | 4.8583
207312019 | WaterFurnace | WBAHP | Water-to-Air and Brine-to-Air | SDV038K1*(1,2) |  | 38200 | 23.8 | 4.5 | 33200 | 3.1833 | 36000 | 18.7 | 3.9 | 27400 | 3
207312171 | WaterFurnace | WBAHP | Water-to-Air and Brine-to-Air | NDV/NDH026J1*(1,4) |  | 27700 | 24 | 4.8 | 23900 | 2.3083 | 26400 | 19.6 | 4 | 19500 | 2.2
207312172 | WaterFurnace | WBAHP | Water-to-Air and Brine-to-Air | NDV/NDH038K1*(1,2,4) |  | 40000 | 24.4 | 4.9 | 35000 | 3.3333 | 38200 | 19.7 | 4.2 | 28500 | 3.1833
207312173 | WaterFurnace | WBAHP | Water-to-Air and Brine-to-Air | NDV/NDH049K1*(1,2,4) |  | 54100 | 24.5 | 4.6 | 47200 | 4.5083 | 50800 | 19.3 | 4 | 38200 | 4.2333
207312224 | WaterFurnace | WBAHP | Water-to-Air and Brine-to-Air | NSV/NSH018J1*(1,4) |  | 20600 | 26 | 4.6 | 18700 | 1.7167 | 18500 | 18.3 | 3.8 | 14500 | 1.5417
207312225 | WaterFurnace | WBAHP | Water-to-Air and Brine-to-Air | NSV/NSH030J1*(1,4) |  | 31200 | 29.5 | 4.8 | 26000 | 2.6 | 28100 | 22 | 3.9 | 20500 | 2.3417
207312226 | WaterFurnace | WBAHP | Water-to-Air and Brine-to-Air | NSV/NSH036K1*(1,2,4) |  | 36800 | 28.8 | 4.9 | 29200 | 3.0667 | 33700 | 22 | 4.2 | 24400 | 2.8083
207312227 | WaterFurnace | WBAHP | Water-to-Air and Brine-to-Air | NSV/NSH042K1*(1,2,4) |  | 43900 | 28.1 | 4.9 | 36100 | 3.6583 | 40700 | 21.7 | 4 | 28900 | 3.3917
207312228 | WaterFurnace | WBAHP | Water-to-Air and Brine-to-Air | NSV/NSH048K1*(1,2,4) |  | 50300 | 25.9 | 4.7 | 44700 | 4.1917 | 45900 | 18.8 | 4 | 36400 | 3.825
207312229 | WaterFurnace | WBAHP | Water-to-Air and Brine-to-Air | NSV/NSH060K1*(1,4)* | [6 empty] | 62200 | 18.4 | 4 | 47900 | 5.1833
207312262 | WaterFurnace | WBAHP | Water-to-Air and Brine-to-Air | NSV/NSH012J1*0 |  | 13200 | 23.1 | 4.2 | 12000 | 1.1
207312263 | WaterFurnace | WBAHP | Water-to-Air and Brine-to-Air | NSV/NSH018J1*0 |  | 20600 | 24.7 | 4.3 | 18700 | 1.7167
207312265 | WaterFurnace | WBAHP | Water-to-Air and Brine-to-Air | NSV/NSH030J1*(0,3) |  | 30800 | 27.1 | 4.7 | 26000 | 2.5667 | 27900 | 21.1 | 3.7 | 20300 | 2.325
207312266 | WaterFurnace | WBAHP | Water-to-Air and Brine-to-Air | NSV/NSH036K1*(0,3) |  | 35100 | 24.4 | 4.5 | 29200 | 2.925 | 32900 | 19.2 | 3.8 | 24400 | 2.7417
207312267 | WaterFurnace | WBAHP | Water-to-Air and Brine-to-Air | NSV/NSH042K1*(0,3) |  | 42300 | 23.3 | 4.3 | 36000 | 3.525
207312268 | WaterFurnace | WBAHP | Water-to-Air and Brine-to-Air | NSV/NSH048K1*(0,3) |  | 48900 | 22.3 | 4.2 | 44700 | 4.075
207312269 | WaterFurnace | WBAHP | Water-to-Air and Brine-to-Air | NSV/NSH060K1*0* | [6 empty] | 62300 | 17.4 | 3.7 | 46100 | 5.1917
207312271 | WaterFurnace | WBAHP | Water-to-Air and Brine-to-Air | NSV/NSH022J1*(1,4) |  | 21900 | 27.5 | 5 | 19500 | 1.825 | 19200 | 18.7 | 4 | 15000 | 1.6
207318097 | WaterFurnace | WBAHP | Water-to-Air and Brine-to-Air | LD(V,H)036A |  | 38000 | 19.7 | 4.2 | 35500 | 3.1667 | 35100 | 15.5 | 3.6 | 26000 | 2.925
207318098 | WaterFurnace | WBAHP | Water-to-Air and Brine-to-Air | LD(V,H)048A |  | 52300 | 21.8 | 4.3 | 45000 | 4.3583 | 49000 | 16.1 | 3.7 | 36000 | 4.0833
207318100 | WaterFurnace | WBAHP | Water-to-Air and Brine-to-Air | LD(V,H)060B |  | 64100 | 20.7 | 4 | 56500 | 5.3417 | 59900 | 16.5 | 3.4 | 45300 | 4.9917
207318101 | WaterFurnace | WBAHP | Water-to-Air and Brine-to-Air | LD(V,H)024A |  | 25100 | 20.6 | 4.4 | 23500 | 2.0917 | 23100 | 15.6 | 3.8 | 18900 | 1.925
207323881 | WaterFurnace | WBAHP-CB | Water-to-Air and Brine-to-Air | NDZ026H1 | SAH026* | 25800 | 23 | 4.6 | 23300 | 2.15 | 23400 | 17.5 | 3.7 | 18400 | 1.95
207323882 | WaterFurnace | WBAHP-C | Water-to-Air and Brine-to-Air | NDZ026H1 | SRAA026* | 25800 | 23 | 4.6 | 23300 | 2.15 | 23400 | 17.5 | 3.7 | 18400 | 1.95
207323883 | WaterFurnace | WBAHP-CB | Water-to-Air and Brine-to-Air | NDS026H1 | SAH026* | 25800 | 23 | 4.6 | 23300 | 2.15 | 23400 | 17.5 | 3.7 | 18400 | 1.95
207323884 | WaterFurnace | WBAHP-C | Water-to-Air and Brine-to-Air | NDS026H1 | SRAA026* | 25800 | 23 | 4.6 | 23300 | 2.15 | 23400 | 17.5 | 3.7 | 18400 | 1.95
207323885 | WaterFurnace | WBAHP-CB | Water-to-Air and Brine-to-Air | NDZ038J1 | SAH036* | 38200 | 24.2 | 4.7 | 35100 | 3.1833 | 36000 | 19 | 4 | 27900 | 3
207323886 | WaterFurnace | WBAHP-C | Water-to-Air and Brine-to-Air | NDZ038J1 | SRAA036* | 38200 | 24.2 | 4.7 | 35100 | 3.1833 | 36000 | 19 | 4 | 27900 | 3
217351856 | DAY & NIGHT | WBAHP-C | Water-to-Air and Brine-to-Air | HS060SR*N******1 | EAM5*6*M*** | [5 empty] | 62600 | 17.3 | 3.7 | 47300 | 5.2167
217351860 | DAY & NIGHT | WBWHP | Water-to-Water and Brine-to-Water | HW024WR********1 |  | 24400 | 24.4 | 4.25 | 25600 | 2.0333 | 23600 | 18.7 | 3.26 | 19800 | 1.9667
217351861 | DAY & NIGHT | WBWHP | Water-to-Water and Brine-to-Water | HW036WR********1 |  | 34600 | 21.5 | 3.96 | 37200 | 2.8833 | 33000 | 16.5 | 3.16 | 28800 | 2.75
217351862 | DAY & NIGHT | WBWHP | Water-to-Water and Brine-to-Water | HW048WR********1 |  | 44000 | 21.5 | 4.25 | 50000 | 3.6667 | 42500 | 16.9 | 3.46 | 39500 | 3.5417
217351863 | DAY & NIGHT | WBWHP | Water-to-Water and Brine-to-Water | HW060WR********1 |  | 55000 | 20.7 | 3.96 | 59500 | 4.5833 | 51500 | 15.9 | 3.16 | 47500 | 4.2917
217351865 | HEIL | WBAHP-CB | Water-to-Air and Brine-to-Air | HS024SR*C******1 | F(C,T)MA5*36**** | 28200 | 24.2 | 4.9 | 23400 | 2.35 | 26000 | 18.5 | 4.1 | 18800 | 2.1667
217351866 | HEIL | WBAHP-CB | Water-to-Air and Brine-to-Air | HS024SR*N******1 | F(C,T)MA5*36**** | 27600 | 23.7 | 4.8 | 23000 | 2.3 | 25400 | 18.1 | 4 | 18400 | 2.1167
217351867 | HEIL | WBAHP-CB | Water-to-Air and Brine-to-Air | HS036SR*C******1 | F(C,T)MA5*36**** | 40000 | 21.7 | 4.6 | 36600 | 3.3333 | 36800 | 16.9 | 3.7 | 28200 | 3.0667
217351868 | HEIL | WBAHP-CB | Water-to-Air and Brine-to-Air | HS036SR*N******1 | F(C,T)MA5*36**** | 39000 | 21.3 | 4.5 | 35800 | 3.25 | 36000 | 16.6 | 3.7 | 27600 | 3
217351869 | HEIL | WBAHP-CB | Water-to-Air and Brine-to-Air | HS036SR*C******1 | F(C,T)MA5*48**** | 41000 | 22.8 | 4.8 | 34800 | 3.4167 | 39000 | 18.5 | 3.7 | 27400 | 3.25
217351870 | HEIL | WBAHP-CB | Water-to-Air and Brine-to-Air | HS036SR*N******1 | F(C,T)MA5*48**** | 40500 | 22.3 | 4.7 | 34200 | 3.375 | 38000 | 18.1 | 3.7 | 26800 | 3.1667
217351871 | HEIL | WBAHP-CB | Water-to-Air and Brine-to-Air | HS048SR*C******1 | F(C,T)MA5*48**** | 52000 | 21.5 | 4.6 | 46500 | 4.3333 | 48500 | 17.1 | 4 | 37800 | 4.0417
217351872 | HEIL | WBAHP-CB | Water-to-Air and Brine-to-Air | HS048SR*N******1 | F(C,T)MA5*48**** | 51000 | 21 | 4.5 | 45500 | 4.25 | 47500 | 16.7 | 3.9 | 37000 | 3.9583
217351873 | HEIL | WBAHP-CB | Water-to-Air and Brine-to-Air | HS060SR*C******1 | F(C,T)MA5*60**** | 63500 | 21.7 | 4.4 | 60000 | 5.2917 | 60500 | 17.6 | 3.7 | 47000 | 5.0417
207177465 | TRANE | WBAHP | Water-to-Air and Brine-to-Air | EXVG0157 |  | 17000 | 25.8 | 4.6 | 15300 | 1.4167 | 15800 | 19 | 3.8 | 12100 | 1.3167
207177466 | TRANE | WBAHP | Water-to-Air and Brine-to-Air | EXVG018A |  | 21100 | 28.7 | 4.9 | 18800 | 1.7583 | 19600 | 20.6 | 4.1 | 14600 | 1.6333
207177467 | TRANE | WBAHP | Water-to-Air and Brine-to-Air | EXVG0187 |  | 21100 | 28.7 | 4.9 | 18800 | 1.7583 | 19600 | 20.6 | 4.1 | 14600 | 1.6333
207177468 | TRANE | WBAHP | Water-to-Air and Brine-to-Air | EXVG024A |  | 27400 | 27.2 | 5 | 25900 | 2.2833 | 25600 | 20.3 | 3.9 | 19500 | 2.1333
207177469 | TRANE | WBAHP | Water-to-Air and Brine-to-Air | EXVG024B |  | 27400 | 27.2 | 5 | 25900 | 2.2833 | 25600 | 20.3 | 3.9 | 19500 | 2.1333
207177470 | TRANE | WBAHP | Water-to-Air and Brine-to-Air | EXVG0244 |  | 27400 | 27.2 | 5 | 25900 | 2.2833 | 25600 | 20.3 | 3.9 | 19500 | 2.1333
207177471 | TRANE | WBAHP | Water-to-Air and Brine-to-Air | EXVG0247 |  | 27400 | 27.2 | 5 | 25900 | 2.2833 | 25600 | 20.3 | 3.9 | 19500 | 2.1333
207177472 | TRANE | WBAHP | Water-to-Air and Brine-to-Air | EXVG030A |  | 35000 | 27.2 | 5 | 31000 | 2.9167 | 32800 | 20.7 | 4.1 | 23600 | 2.7333
207177473 | TRANE | WBAHP | Water-to-Air and Brine-to-Air | EXVG030B |  | 35000 | 27.2 | 5 | 31000 | 2.9167 | 32800 | 20.7 | 4.1 | 23600 | 2.7333
207177474 | TRANE | WBAHP | Water-to-Air and Brine-to-Air | EXVG0304 |  | 35000 | 27.2 | 5 | 31000 | 2.9167 | 32800 | 20.7 | 4.1 | 23600 | 2.7333
207177475 | TRANE | WBAHP | Water-to-Air and Brine-to-Air | EXVG0307 |  | 35000 | 27.2 | 5 | 31000 | 2.9167 | 32800 | 20.7 | 4.1 | 23600 | 2.7333
207177476 | TRANE | WBAHP | Water-to-Air and Brine-to-Air | EXVG036A |  | 39400 | 26.5 | 5 | 35000 | 3.2833 | 37100 | 20.4 | 4.1 | 27200 | 3.0917
207177477 | TRANE | WBAHP | Water-to-Air and Brine-to-Air | EXVG036B |  | 39400 | 26.5 | 5 | 35000 | 3.2833 | 37100 | 20.4 | 4.1 | 27200 | 3.0917
207177478 | TRANE | WBAHP | Water-to-Air and Brine-to-Air | EXVG0364 |  | 39400 | 26.5 | 5 | 35000 | 3.2833 | 37100 | 20.4 | 4.1 | 27200 | 3.0917
207177479 | TRANE | WBAHP | Water-to-Air and Brine-to-Air | EXVG0367 |  | 39400 | 26.5 | 5 | 35000 | 3.2833 | 37100 | 20.4 | 4.1 | 27200 | 3.0917
207177480 | TRANE | WBAHP | Water-to-Air and Brine-to-Air | EXVG042A |  | 43300 | 27.5 | 5.5 | 38500 | 3.6083 | 40500 | 21.1 | 4.3 | 29400 | 3.375
207177481 | TRANE | WBAHP | Water-to-Air and Brine-to-Air | EXVG042B |  | 43300 | 27.5 | 5.5 | 38500 | 3.6083 | 40500 | 21.1 | 4.3 | 29400 | 3.375
207177482 | TRANE | WBAHP | Water-to-Air and Brine-to-Air | EXVG0424 |  | 43300 | 27.5 | 5.5 | 38500 | 3.6083 | 40500 | 21.1 | 4.3 | 29400 | 3.375
207177483 | TRANE | WBAHP | Water-to-Air and Brine-to-Air | EXVG048A |  | 50400 | 26.4 | 5.3 | 44800 | 4.2 | 47100 | 20.3 | 4.3 | 34600 | 3.925
207177484 | TRANE | WBAHP | Water-to-Air and Brine-to-Air | EXVG048B |  | 50400 | 26.4 | 5.3 | 44800 | 4.2 | 47100 | 20.3 | 4.3 | 34600 | 3.925
207177485 | TRANE | WBAHP | Water-to-Air and Brine-to-Air | EXVG0484 |  | 50400 | 26.4 | 5.3 | 44800 | 4.2 | 47100 | 20.3 | 4.3 | 34600 | 3.925
207177486 | TRANE | WBAHP | Water-to-Air and Brine-to-Air | EXVG060A |  | 60800 | 25.7 | 5.1 | 55900 | 5.0667 | 57700 | 20.1 | 4.1 | 42900 | 4.8083
207177487 | TRANE | WBAHP | Water-to-Air and Brine-to-Air | EXVG060B |  | 60800 | 25.7 | 5.1 | 55900 | 5.0667 | 57700 | 20.1 | 4.1 | 42900 | 4.8083
207177488 | TRANE | WBAHP | Water-to-Air and Brine-to-Air | EXVG0604 |  | 60800 | 25.7 | 5.1 | 55900 | 5.0667 | 57700 | 20.1 | 4.1 | 42900 | 4.8083
215415814 | Johnson Controls | WBAHP | Water-to-Air and Brine-to-Air | BR(L/R/B/P/T/K/F)015A*B |  | 16700 | 23.5 | 4.3 | 13800 | 1.3917
215415815 | SKYMARK | WBAHP | Water-to-Air and Brine-to-Air | BR(L/R/B/P/T/K/F)015A*C |  | 16700 | 23.5 | 4.3 | 13800 | 1.3917
215415816 | Johnson Controls | WBAHP | Water-to-Air and Brine-to-Air | BR(L/R/B/P/T/K/F)015A*VB |  | 16900 | 26.2 | 4.5 | 13800 | 1.4083 | 15200 | 17.3 | 3.6 | 10700 | 1.2667
202729337 | DAY & NIGHT | WBAHP | Water-to-Air and Brine-to-Air | HB018V******1**2 |  | 21300 | 25.3 | 4.4 | 17700 | 1.775 | 20500 | 18.5 | 3.7 | 14800 | 1.7083
202732300 | BOSCH | WBAHP | Water-to-Air and Brine-to-Air | BP042-1VT*******B |  | 44100 | 25.6 | 4.65 | 35000 | 3.675 | 40600 | 19.4 | 3.7 | 26800 | 3.3833
202732301 | CARRIER | WBAHP | Water-to-Air and Brine-to-Air | GB042V******1**1 |  | 44100 | 25.6 | 4.65 | 35000 | 3.675 | 40600 | 19.4 | 3.7 | 26800 | 3.3833
202732302 | BRYANT | WBAHP | Water-to-Air and Brine-to-Air | GB042V******1**1 |  | 44100 | 25.6 | 4.65 | 35000 | 3.675 | 40600 | 19.4 | 3.7 | 26800 | 3.3833
202732303 | ARCOAIRE | WBAHP | Water-to-Air and Brine-to-Air | HB042V******1**1 |  | 44100 | 25.6 | 4.65 | 35000 | 3.675 | 40600 | 19.4 | 3.7 | 26800 | 3.3833
202732304 | HEIL | WBAHP | Water-to-Air and Brine-to-Air | HB042V******1**1 |  | 44100 | 25.6 | 4.65 | 35000 | 3.675 | 40600 | 19.4 | 3.7 | 26800 | 3.3833
202732305 | KEEPRITE | WBAHP | Water-to-Air and Brine-to-Air | HB042V******1**1 |  | 44100 | 25.6 | 4.65 | 35000 | 3.675 | 40600 | 19.4 | 3.7 | 26800 | 3.3833
202732306 | TEMPSTAR | WBAHP | Water-to-Air and Brine-to-Air | HB042V******1**1 |  | 44100 | 25.6 | 4.65 | 35000 | 3.675 | 40600 | 19.4 | 3.7 | 26800 | 3.3833
202732307 | COMFORTMAKER | WBAHP | Water-to-Air and Brine-to-Air | HB042V******1**1 |  | 44100 | 25.6 | 4.65 | 35000 | 3.675 | 40600 | 19.4 | 3.7 | 26800 | 3.3833
202732308 | DAY & NIGHT | WBAHP | Water-to-Air and Brine-to-Air | HB042V******1**1 |  | 44100 | 25.6 | 4.65 | 35000 | 3.675 | 40600 | 19.4 | 3.7 | 26800 | 3.3833
202732913 | BOSCH-GEO | WBAHP-CB | Water-to-Air and Brine-to-Air | SM036-1CSN-*****B | SM036-1AH*-*****B | 40900 | 22.2 | 4.5 | 35200 | 3.4083 | 37900 | 16.95 | 3.8 | 27400 | 3.1583
202732914 | BOSCH-GEO | WBAHP | Water-to-Air and Brine-to-Air | BP018-1HZ*******C |  | 21300 | 24.7 | 4.4 | 17700 | 1.775 | 20500 | 17.9 | 3.65 | 14800 | 1.7083
202732915 | BOSCH | WBAHP-CB | Water-to-Air and Brine-to-Air | SM036-1CSN-*****B | SM036-1AH*-*****B | 40900 | 22.2 | 4.5 | 35200 | 3.4083 | 37900 | 16.95 | 3.8 | 27400 | 3.1583
202732916 | BOSCH | WBAHP | Water-to-Air and Brine-to-Air | BP018-1HZ*******C |  | 21300 | 24.7 | 4.4 | 17700 | 1.775 | 20500 | 17.9 | 3.65 | 14800 | 1.7083
202732917 | CARRIER | WBAHP | Water-to-Air and Brine-to-Air | GB018H******1**2 |  | 21300 | 24.7 | 4.4 | 17700 | 1.775 | 20500 | 17.9 | 3.65 | 14800 | 1.7083
202732918 | BRYANT | WBAHP | Water-to-Air and Brine-to-Air | GB018H******1**2 |  | 21300 | 24.7 | 4.4 | 17700 | 1.775 | 20500 | 17.9 | 3.65 | 14800 | 1.7083
202732919 | HEIL | WBAHP | Water-to-Air and Brine-to-Air | HB018H******1**2 |  | 21300 | 24.7 | 4.4 | 17700 | 1.775 | 20500 | 17.9 | 3.65 | 14800 | 1.7083
202732920 | ARCOAIRE | WBAHP | Water-to-Air and Brine-to-Air | HB018H******1**2 |  | 21300 | 24.7 | 4.4 | 17700 | 1.775 | 20500 | 17.9 | 3.65 | 14800 | 1.7083
202732921 | KEEPRITE | WBAHP | Water-to-Air and Brine-to-Air | HB018H******1**2 |  | 21300 | 24.7 | 4.4 | 17700 | 1.775 | 20500 | 17.9 | 3.65 | 14800 | 1.7083
202732922 | TEMPSTAR | WBAHP | Water-to-Air and Brine-to-Air | HB018H******1**2 |  | 21300 | 24.7 | 4.4 | 17700 | 1.775 | 20500 | 17.9 | 3.65 | 14800 | 1.7083
202732923 | COMFORTMAKER | WBAHP | Water-to-Air and Brine-to-Air | HB018H******1**2 |  | 21300 | 24.7 | 4.4 | 17700 | 1.775 | 20500 | 17.9 | 3.65 | 14800 | 1.7083
202732924 | DAY & NIGHT | WBAHP | Water-to-Air and Brine-to-Air | HB018H******1**2 |  | 21300 | 24.7 | 4.4 | 17700 | 1.775 | 20500 | 17.9 | 3.65 | 14800 | 1.7083
202732931 | 5 SERIES | WBWHP | Water-to-Water and Brine-to-Water | NEW040*1* |  | 33000 | 20.1 | 4 | 40000 | 2.75 | 30600 | 16.1 | 3.3 | 34000 | 2.55
202732932 | 5 SERIES | WBWHP | Water-to-Water and Brine-to-Water | NEW050*1* |  | 47000 | 20.1 | 3.9 | 54900 | 3.9167 | 44500 | 16.1 | 3.3 | 45000 | 3.7083
202732933 | 5 SERIES | WBWHP | Water-to-Water and Brine-to-Water | NEW066*1* |  | 57000 | 20.1 | 3.7 | 70000 | 4.75 | 54000 | 16.1 | 3.2 | 56500 | 4.5
202732934 | TRANE | WBAHP | Water-to-Air and Brine-to-Air | GWSC036H3 |  | 46200 | 23.29 | 4.12 | 38800 | 3.85
202732935 | TRANE | WBAHP | Water-to-Air and Brine-to-Air | GWSC036H4 |  | 46200 | 23.29 | 4.12 | 38800 | 3.85
202732936 | TRANE | WBAHP | Water-to-Air and Brine-to-Air | GWSC036HW |  | 46200 | 23.29 | 4.12 | 38800 | 3.85
202732937 | TRANE | WBAHP | Water-to-Air and Brine-to-Air | GWSC048H3 |  | 59700 | 25.72 | 4.56 | 50000 | 4.975 | 55100 | 19.28 | 3.77 | 39000 | 4.5917
202732938 | TRANE | WBAHP | Water-to-Air and Brine-to-Air | GWSC048H4 |  | 59700 | 25.72 | 4.56 | 50000 | 4.975 | 55100 | 19.28 | 3.77 | 39000 | 4.5917
202732939 | TRANE | WBAHP | Water-to-Air and Brine-to-Air | GWSC048HW |  | 59700 | 25.72 | 4.56 | 50000 | 4.975 | 55100 | 19.28 | 3.77 | 39000 | 4.5917
213614585 | DAIKIN | WBAHP | Water-to-Air and Brine-to-Air | WSCH015E1*G/J*T | [6 empty] | 15600 | 19 | 3.6 | 11900 | 1.3
213614586 | DAIKIN | WBAHP | Water-to-Air and Brine-to-Air | WSCH015E1*G/J*C | [6 empty] | 15600 | 19 | 3.6 | 11900 | 1.3
4651948 | GEOSTAR | WBAHP | Water-to-Air and Brine-to-Air | ZS048**4*4 |  | 52000 | 23.4 | 4.2 | 45900 | 4.3333 | 49500 | 18.1 | 3.6 | 36900 | 4.125
4651949 | GeoSmart Energy | WBAHP | Water-to-Air and Brine-to-Air | ZS048**4*4 |  | 52000 | 23.4 | 4.2 | 45900 | 4.3333 | 49500 | 18.1 | 3.6 | 36900 | 4.125
4651954 | GEOSTAR | WBAHP | Water-to-Air and Brine-to-Air | ZS060**0*4 | [6 empty] | 60900 | 17.9 | 3.6 | 47100 | 5.075
4651955 | GeoSmart Energy | WBAHP | Water-to-Air and Brine-to-Air | ZS060**0*4 | [6 empty] | 60900 | 17.9 | 3.6 | 47100 | 5.075
4651966 | GEOSTAR | WBAHP | Water-to-Air and Brine-to-Air | ZS060**4*4 | [6 empty] | 60900 | 17.9 | 3.6 | 47100 | 5.075
4651967 | GeoSmart Energy | WBAHP | Water-to-Air and Brine-to-Air | ZS060**4*4 | [6 empty] | 60900 | 17.9 | 3.6 | 47100 | 5.075
217351825 | COMFORTMAKER | WBAHP-C | Water-to-Air and Brine-to-Air | HS036SR*N******1 | EAM5*3*M*** | 39500 | 22.3 | 4.3 | 33800 | 3.2917 | 36600 | 17.4 | 3.6 | 27100 | 3.05
217351826 | COMFORTMAKER | WBAHP-C | Water-to-Air and Brine-to-Air | HS048SR*C******1 | EAM5*4*M*** | 54600 | 22.3 | 4.6 | 46600 | 4.55 | 49000 | 17.1 | 3.9 | 37900 | 4.0833
217351827 | COMFORTMAKER | WBAHP-C | Water-to-Air and Brine-to-Air | HS048SR*N******1 | EAM5*4*M*** | 53500 | 21.9 | 4.5 | 45600 | 4.4583 | 48000 | 16.7 | 3.8 | 37100 | 4
217351828 | COMFORTMAKER | WBAHP-C | Water-to-Air and Brine-to-Air | HS060SR*C******1 | EAM5*6*M*** | [5 empty] | 63900 | 17.7 | 3.8 | 48300 | 5.325
217351829 | COMFORTMAKER | WBAHP-C | Water-to-Air and Brine-to-Air | HS060SR*N******1 | EAM5*6*M*** | [5 empty] | 62600 | 17.3 | 3.7 | 47300 | 5.2167
217351833 | COMFORTMAKER | WBWHP | Water-to-Water and Brine-to-Water | HW024WR********1 |  | 24400 | 24.4 | 4.25 | 25600 | 2.0333 | 23600 | 18.7 | 3.26 | 19800 | 1.9667
217351834 | COMFORTMAKER | WBWHP | Water-to-Water and Brine-to-Water | HW036WR********1 |  | 34600 | 21.5 | 3.96 | 37200 | 2.8833 | 33000 | 16.5 | 3.16 | 28800 | 2.75
217351835 | COMFORTMAKER | WBWHP | Water-to-Water and Brine-to-Water | HW048WR********1 |  | 44000 | 21.5 | 4.25 | 50000 | 3.6667 | 42500 | 16.9 | 3.46 | 39500 | 3.5417
217351836 | COMFORTMAKER | WBWHP | Water-to-Water and Brine-to-Water | HW060WR********1 |  | 55000 | 20.7 | 3.96 | 59500 | 4.5833 | 51500 | 15.9 | 3.16 | 47500 | 4.2917
217351838 | DAY & NIGHT | WBAHP-CB | Water-to-Air and Brine-to-Air | HS024SR*C******1 | F(C,T)MA5*36**** | 28200 | 24.2 | 4.9 | 23400 | 2.35 | 26000 | 18.5 | 4.1 | 18800 | 2.1667
217351839 | DAY & NIGHT | WBAHP-CB | Water-to-Air and Brine-to-Air | HS024SR*N******1 | F(C,T)MA5*36**** | 27600 | 23.7 | 4.8 | 23000 | 2.3 | 25400 | 18.1 | 4 | 18400 | 2.1167
217351840 | DAY & NIGHT | WBAHP-CB | Water-to-Air and Brine-to-Air | HS036SR*C******1 | F(C,T)MA5*36**** | 40000 | 21.7 | 4.6 | 36600 | 3.3333 | 36800 | 16.9 | 3.7 | 28200 | 3.0667
217351841 | DAY & NIGHT | WBAHP-CB | Water-to-Air and Brine-to-Air | HS036SR*N******1 | F(C,T)MA5*36**** | 39000 | 21.3 | 4.5 | 35800 | 3.25 | 36000 | 16.6 | 3.7 | 27600 | 3
217351842 | DAY & NIGHT | WBAHP-CB | Water-to-Air and Brine-to-Air | HS036SR*C******1 | F(C,T)MA5*48**** | 41000 | 22.8 | 4.8 | 34800 | 3.4167 | 39000 | 18.5 | 3.7 | 27400 | 3.25
217351843 | DAY & NIGHT | WBAHP-CB | Water-to-Air and Brine-to-Air | HS036SR*N******1 | F(C,T)MA5*48**** | 40500 | 22.3 | 4.7 | 34200 | 3.375 | 38000 | 18.1 | 3.7 | 26800 | 3.1667
217351844 | DAY & NIGHT | WBAHP-CB | Water-to-Air and Brine-to-Air | HS048SR*C******1 | F(C,T)MA5*48**** | 52000 | 21.5 | 4.6 | 46500 | 4.3333 | 48500 | 17.1 | 4 | 37800 | 4.0417
217351845 | DAY & NIGHT | WBAHP-CB | Water-to-Air and Brine-to-Air | HS048SR*N******1 | F(C,T)MA5*48**** | 51000 | 21 | 4.5 | 45500 | 4.25 | 47500 | 16.7 | 3.9 | 37000 | 3.9583
217351846 | DAY & NIGHT | WBAHP-CB | Water-to-Air and Brine-to-Air | HS060SR*C******1 | F(C,T)MA5*60**** | 63500 | 21.7 | 4.4 | 60000 | 5.2917 | 60500 | 17.6 | 3.7 | 47000 | 5.0417
217351847 | DAY & NIGHT | WBAHP-CB | Water-to-Air and Brine-to-Air | HS060SR*N******1 | F(C,T)MA5*60**** | 62500 | 21.3 | 4.3 | 59000 | 5.2083 | 59500 | 17.3 | 3.7 | 46000 | 4.9583
217351849 | DAY & NIGHT | WBAHP-C | Water-to-Air and Brine-to-Air | HS024SR*C******1 | EAM5*2*M*** | 27200 | 24.8 | 4.5 | 23900 | 2.2667 | 25900 | 17.5 | 3.8 | 18900 | 2.1583
217351850 | DAY & NIGHT | WBAHP-C | Water-to-Air and Brine-to-Air | HS024SR*N******1 | EAM5*2*M*** | 26700 | 24.3 | 4.4 | 23400 | 2.225 | 25400 | 17.1 | 3.7 | 18500 | 2.1167
217351851 | DAY & NIGHT | WBAHP-C | Water-to-Air and Brine-to-Air | HS036SR*C******1 | EAM5*3*M*** | 40300 | 22.8 | 4.4 | 34500 | 3.3583 | 37400 | 17.7 | 3.6 | 27600 | 3.1167
217351852 | DAY & NIGHT | WBAHP-C | Water-to-Air and Brine-to-Air | HS036SR*N******1 | EAM5*3*M*** | 39500 | 22.3 | 4.3 | 33800 | 3.2917 | 36600 | 17.4 | 3.6 | 27100 | 3.05
217351853 | DAY & NIGHT | WBAHP-C | Water-to-Air and Brine-to-Air | HS048SR*C******1 | EAM5*4*M*** | 54600 | 22.3 | 4.6 | 46600 | 4.55 | 49000 | 17.1 | 3.9 | 37900 | 4.0833
217351854 | DAY & NIGHT | WBAHP-C | Water-to-Air and Brine-to-Air | HS048SR*N******1 | EAM5*4*M*** | 53500 | 21.9 | 4.5 | 45600 | 4.4583 | 48000 | 16.7 | 3.8 | 37100 | 4
217351855 | DAY & NIGHT | WBAHP-C | Water-to-Air and Brine-to-Air | HS060SR*C******1 | EAM5*6*M*** | [5 empty] | 63900 | 17.7 | 3.8 | 48300 | 5.325
208856966 | HYDROTECH | WBAHP | Water-to-Air and Brine-to-Air | WSV6060B* | [6 empty] | 63000 | 18 | 3.6 | 42500 | 5.25
208856972 | AE Air | WBAHP | Water-to-Air and Brine-to-Air | WSV6012B* |  | 13500 | 26 | 4.1 | 11000 | 1.125 | 12500 | 19 | 3.6 | 9000 | 1.0417
208856973 | AE Air | WBAHP | Water-to-Air and Brine-to-Air | WSV6024B* |  | 24000 | 23 | 4.1 | 22000 | 2 | 24000 | 18 | 3.6 | 17500 | 2
208856974 | AE Air | WBAHP | Water-to-Air and Brine-to-Air | WSV6030B* |  | 35500 | 22.5 | 4.1 | 30000 | 2.9583 | 33500 | 17.5 | 3.6 | 25000 | 2.7917
208856975 | AE Air | WBAHP | Water-to-Air and Brine-to-Air | WSV6060B* | [6 empty] | 63000 | 18 | 3.6 | 42500 | 5.25
209156925 | AE Air | WBAHP | Water-to-Air and Brine-to-Air | HRCC09*-2 |  | 11500 | 23.9 | 4.1 | 8800 | 0.95833
209156961 | AE Air | WBAHP | Water-to-Air and Brine-to-Air | WSV6024A |  | 25400 | 24 | 4.1 | 22000 | 2.1167
215837893 | DAIKIN | WBAHP | Water-to-Air and Brine-to-Air | WSSH048L3*G/J*C | [6 empty] | 51200 | 20.1 | 3.6 | 35100 | 4.2667
215851758 | DAIKIN | WBAHP | Water-to-Air and Brine-to-Air | WSTH024J1*G/J*C | [6 empty] | 25100 | 19.52 | 3.84 | 17200 | 2.0917
215851759 | DAIKIN | WBAHP | Water-to-Air and Brine-to-Air | WSTH024K3*G/J*C | [6 empty] | 25100 | 19.32 | 3.8 | 17200 | 2.0917
215851764 | DAIKIN | WBAHP | Water-to-Air and Brine-to-Air | WSTH030J1*G/J*C | [6 empty] | 32700 | 19.29 | 3.68 | 20600 | 2.725
215851765 | DAIKIN | WBAHP | Water-to-Air and Brine-to-Air | WSTH030K3*G/J*C | [6 empty] | 32700 | 19.1 | 3.64 | 20600 | 2.725
215851770 | DAIKIN | WBAHP | Water-to-Air and Brine-to-Air | WSTH036J1*G/J*C | [6 empty] | 38700 | 20.23 | 3.67 | 25900 | 3.225
215851772 | DAIKIN | WBAHP | Water-to-Air and Brine-to-Air | WSTH036K3*G/J*C | [6 empty] | 38700 | 20.02 | 3.64 | 25900 | 3.225
215851775 | DAIKIN | WBAHP | Water-to-Air and Brine-to-Air | WSTH042K3*G/J*C | [6 empty] | 45900 | 19.46 | 3.59 | 28400 | 3.825
215851780 | DAIKIN | WBAHP | Water-to-Air and Brine-to-Air | WSTH048K3*G/J*C | [6 empty] | 49300 | 19.19 | 3.79 | 36300 | 4.1083
215851781 | DAIKIN | WBAHP | Water-to-Air and Brine-to-Air | WSTH048L3*G/J*C | [6 empty] | 49300 | 19 | 3.76 | 36300 | 4.1083
215851786 | DAIKIN | WBAHP | Water-to-Air and Brine-to-Air | WSTH060K3*G/J*C | [6 empty] | 61600 | 18.62 | 3.63 | 44200 | 5.1333
215851788 | DAIKIN | WBAHP | Water-to-Air and Brine-to-Air | WSTH060L3*G/J*C | [6 empty] | 61600 | 18.43 | 3.59 | 44200 | 5.1333
215851798 | DAIKIN | WBAHP | Water-to-Air and Brine-to-Air | WSTV024J1*G/J*C | [6 empty] | 22400 | 17.63 | 3.9 | 17200 | 1.8667
215851800 | DAIKIN | WBAHP | Water-to-Air and Brine-to-Air | WSTV024K3*G/J*C | [6 empty] | 22400 | 17.45 | 3.86 | 17200 | 1.8667
3628361 | WaterFurnace | WBAHP | Water-to-Air and Brine-to-Air | USV/USH060**4*1 | [6 empty] | 60900 | 17.9 | 3.6 | 47100 | 5.075
3628363 | WaterFurnace | WBAHP | Water-to-Air and Brine-to-Air | USV/USH048**0*1 |  | 52000 | 23.4 | 4.2 | 45900 | 4.3333 | 49500 | 18.1 | 3.6 | 36900 | 4.125
3628364 | WaterFurnace | WBAHP | Water-to-Air and Brine-to-Air | USV/USH048**3*1 |  | 52000 | 23.4 | 4.2 | 45900 | 4.3333 | 49500 | 18.1 | 3.6 | 36900 | 4.125
3628365 | WaterFurnace | WBAHP | Water-to-Air and Brine-to-Air | USV/USH048**4*1 |  | 52000 | 23.4 | 4.2 | 45900 | 4.3333 | 49500 | 18.1 | 3.6 | 36900 | 4.125
3628367 | WaterFurnace | WBAHP | Water-to-Air and Brine-to-Air | USV/USH042**0*1 |  | 45800 | 23.5 | 4.3 | 37000 | 3.8167 | 42300 | 18.5 | 3.7 | 29900 | 3.525
3628368 | WaterFurnace | WBAHP | Water-to-Air and Brine-to-Air | USV/USH042**3*1 |  | 45800 | 23.5 | 4.3 | 37000 | 3.8167 | 42300 | 18.5 | 3.7 | 29900 | 3.525
3628369 | WaterFurnace | WBAHP | Water-to-Air and Brine-to-Air | USV/USH042**4*1 |  | 45800 | 23.5 | 4.3 | 37000 | 3.8167 | 42300 | 18.5 | 3.7 | 29900 | 3.525
3628403 | WaterFurnace | WBAHP | Water-to-Air and Brine-to-Air | USV/USH030**0*1 |  | 32900 | 23.9 | 4.4 | 28300 | 2.7417 | 29000 | 18.3 | 3.8 | 22800 | 2.4167
3628404 | WaterFurnace | WBAHP | Water-to-Air and Brine-to-Air | USV/USH030**2*1 |  | 32900 | 23.9 | 4.4 | 28300 | 2.7417 | 29000 | 18.3 | 3.8 | 22800 | 2.4167
3628405 | WaterFurnace | WBAHP | Water-to-Air and Brine-to-Air | USV/USH030**3*1 |  | 32900 | 23.9 | 4.4 | 28300 | 2.7417 | 29000 | 18.3 | 3.8 | 22800 | 2.4167
3628406 | WaterFurnace | WBAHP | Water-to-Air and Brine-to-Air | USV/USH030**4*1 |  | 32900 | 23.9 | 4.4 | 28300 | 2.7417 | 29000 | 18.3 | 3.8 | 22800 | 2.4167
3628407 | WaterFurnace | WBAHP | Water-to-Air and Brine-to-Air | USH023**0*1 |  | 25400 | 23 | 4.3 | 21900 | 2.1167
3628408 | WaterFurnace | WBAHP | Water-to-Air and Brine-to-Air | USV/USH036**3*1 |  | 37700 | 23 | 4.3 | 33000 | 3.1417 | 34500 | 17.3 | 3.6 | 26000 | 2.875
3628409 | WaterFurnace | WBAHP | Water-to-Air and Brine-to-Air | USV/USH036**0*1 |  | 37700 | 23 | 4.3 | 33000 | 3.1417 | 34500 | 17.3 | 3.6 | 26000 | 2.875
3628410 | WaterFurnace | WBAHP | Water-to-Air and Brine-to-Air | USV/USH036**4*1 |  | 37700 | 23 | 4.3 | 33000 | 3.1417 | 34500 | 17.3 | 3.6 | 26000 | 2.875
3628411 | WaterFurnace | WBAHP | Water-to-Air and Brine-to-Air | USH023**3*1 |  | 25400 | 23 | 4.3 | 21900 | 2.1167
3628412 | WaterFurnace | WBAHP | Water-to-Air and Brine-to-Air | USH023**2*1 |  | 25400 | 23 | 4.3 | 21900 | 2.1167
3628413 | WaterFurnace | WBAHP | Water-to-Air and Brine-to-Air | USH023**4*1 |  | 25400 | 23 | 4.3 | 21900 | 2.1167
3628414 | WaterFurnace | WBAHP | Water-to-Air and Brine-to-Air | USV/USH018**0*1 |  | 20600 | 24 | 4.4 | 17500 | 1.7167 | 18500 | 17.5 | 3.7 | 13700 | 1.5417
3628415 | WaterFurnace | WBAHP | Water-to-Air and Brine-to-Air | USV/USH018**2*1 |  | 20600 | 24 | 4.4 | 17500 | 1.7167 | 18500 | 17.5 | 3.7 | 13700 | 1.5417
3628416 | WaterFurnace | WBAHP | Water-to-Air and Brine-to-Air | USV/USH015**0*1 |  | 16000 | 24.3 | 4.4 | 15000 | 1.3333 | 14700 | 17.5 | 3.7 | 11500 | 1.225
3628417 | WaterFurnace | WBAHP | Water-to-Air and Brine-to-Air | USV/USH015**2*1 |  | 16000 | 24.3 | 4.4 | 15000 | 1.3333 | 14700 | 17.5 | 3.7 | 11500 | 1.225
3655222 | GEOSTAR | WBAHP-O | Water-to-Air and Brine-to-Air | GCC/GCW/GCS/GCE15*0 |  | 16200 | 22 | 4.1 | 14000 | 1.35
3655223 | GEOSTAR | WBAHP-O | Water-to-Air and Brine-to-Air | GCC/GCW/GCS/GCE15*2 |  | 16200 | 22 | 4.1 | 14000 | 1.35
206185532 | DAIKIN | WBAHP | Water-to-Air and Brine-to-Air | WGCH019E1*G/J*P | [6 empty] | 18000 | 17.9 | 3.8 | 13600 | 1.5
206185533 | DAIKIN | WBAHP | Water-to-Air and Brine-to-Air | WGCH019E1*G/J*T | [6 empty] | 18300 | 19 | 3.9 | 13200 | 1.525
206185538 | DAIKIN | WBAHP | Water-to-Air and Brine-to-Air | WGCH019J1*G/J*T | [6 empty] | 18300 | 17.6 | 3.8 | 13200 | 1.525
206185539 | DAIKIN | WBAHP | Water-to-Air and Brine-to-Air | WGCH019J1*G/J*C | [6 empty] | 18300 | 17.6 | 3.8 | 13200 | 1.525
5615034 | DAIKIN | WBAHP | Water-to-Air and Brine-to-Air | WCCW5030*E*01* | [6 empty] | 31500 | 17.7 | 3.6 | 23100 | 2.625
5615035 | DAIKIN | WBAHP | Water-to-Air and Brine-to-Air | WCCW5030*F*01* | [6 empty] | 31500 | 17.7 | 3.6 | 23100 | 2.625
5615036 | DAIKIN | WBAHP | Water-to-Air and Brine-to-Air | WCCW5030*J*01* | [6 empty] | 31500 | 17.7 | 3.6 | 23100 | 2.625
5615037 | DAIKIN | WBAHP | Water-to-Air and Brine-to-Air | WCCW5030*K*01* | [6 empty] | 31500 | 17.7 | 3.6 | 23100 | 2.625
5615038 | DAIKIN | WBAHP | Water-to-Air and Brine-to-Air | WCCW5030*E*04* | [6 empty] | 31600 | 18.4 | 3.8 | 23000 | 2.6333
5615039 | DAIKIN | WBAHP | Water-to-Air and Brine-to-Air | WCCW5030*F*04* | [6 empty] | 31600 | 18.4 | 3.8 | 23000 | 2.6333
5615040 | DAIKIN | WBAHP | Water-to-Air and Brine-to-Air | WCCW5030*J*04* | [6 empty] | 31600 | 18.4 | 3.8 | 23000 | 2.6333
5615041 | DAIKIN | WBAHP | Water-to-Air and Brine-to-Air | WCCW5030*K*04* | [6 empty] | 31600 | 18.4 | 3.8 | 23000 | 2.6333
5615042 | DAIKIN | WBAHP | Water-to-Air and Brine-to-Air | WCCW5036*E*01* | [6 empty] | 37800 | 17.7 | 3.6 | 28400 | 3.15
5615043 | DAIKIN | WBAHP | Water-to-Air and Brine-to-Air | WCCW5036*F*01* | [6 empty] | 37800 | 17.7 | 3.6 | 28400 | 3.15
5615044 | DAIKIN | WBAHP | Water-to-Air and Brine-to-Air | WCCW5036*J*01* | [6 empty] | 37800 | 17.7 | 3.6 | 28400 | 3.15
5615045 | DAIKIN | WBAHP | Water-to-Air and Brine-to-Air | WCCW5036*K*01* | [6 empty] | 37800 | 17.7 | 3.6 | 28400 | 3.15
5615046 | DAIKIN | WBAHP | Water-to-Air and Brine-to-Air | WCCW5036*E*04* | [6 empty] | 38000 | 18.8 | 3.8 | 28700 | 3.1667
5615047 | DAIKIN | WBAHP | Water-to-Air and Brine-to-Air | WCCW5036*F*04* | [6 empty] | 38000 | 18.8 | 3.8 | 28700 | 3.1667
5615048 | DAIKIN | WBAHP | Water-to-Air and Brine-to-Air | WCCW5036*J*04* | [6 empty] | 38000 | 18.8 | 3.8 | 28700 | 3.1667
5615049 | DAIKIN | WBAHP | Water-to-Air and Brine-to-Air | WCCW5036*K*04* | [6 empty] | 38000 | 18.8 | 3.8 | 28700 | 3.1667
5615050 | DAIKIN | WBAHP | Water-to-Air and Brine-to-Air | WCCW5042*E*01* | [6 empty] | 44500 | 17.1 | 3.7 | 33900 | 3.7083
5615051 | DAIKIN | WBAHP | Water-to-Air and Brine-to-Air | WCCW5042*F*01* | [6 empty] | 44500 | 17.1 | 3.7 | 33900 | 3.7083
5615052 | DAIKIN | WBAHP | Water-to-Air and Brine-to-Air | WCCW5042*K*01* | [6 empty] | 44500 | 17.1 | 3.7 | 33900 | 3.7083
203383890 | CARRIER | WBAHP | Water-to-Air and Brine-to-Air | 50PSH048***5/EA |  | 51100 | 24 | 4.5 | 40500 | 4.2583 | 46800 | 17.8 | 3.7 | 33400 | 3.9
203383891 | CARRIER | WBAHP | Water-to-Air and Brine-to-Air | 50PSH048***6/FA |  | 51100 | 24 | 4.5 | 40500 | 4.2583 | 46800 | 17.8 | 3.7 | 33400 | 3.9
203383892 | FHP | WBAHP | Water-to-Air and Brine-to-Air | EP018-1VT*******B |  | 21300 | 25.3 | 4.4 | 17700 | 1.775 | 20500 | 18.5 | 3.7 | 14800 | 1.7083
203383893 | FHP | WBAHP | Water-to-Air and Brine-to-Air | EP018-2VT*******B |  | 21300 | 25.3 | 4.4 | 17700 | 1.775 | 20500 | 18.5 | 3.7 | 14800 | 1.7083
207083897 | CARRIER | WBAHP | Water-to-Air and Brine-to-Air | 50PCH024N/P/W/Y*C/A3/CE | [6 empty] | 25800 | 17.65 | 3.6 | 17700 | 2.15
207083899 | CARRIER | WBAHP | Water-to-Air and Brine-to-Air | 50PCH024N/P/W/Y*N/J3/CE | [6 empty] | 25700 | 17.15 | 3.6 | 17400 | 2.1417
207083901 | CARRIER | WBAHP | Water-to-Air and Brine-to-Air | 50PCV024J/K*C/A3/CE | [6 empty] | 25800 | 17.65 | 3.6 | 17700 | 2.15
207083903 | CARRIER | WBAHP | Water-to-Air and Brine-to-Air | 50PCV024J/K*N/J3/CE | [6 empty] | 25700 | 17.15 | 3.6 | 17400 | 2.1417
207083905 | CARRIER | WBAHP | Water-to-Air and Brine-to-Air | 50PCH024N/P/W/Y*C/A4/DE | [6 empty] | 25800 | 17.65 | 3.6 | 17700 | 2.15
207083907 | CARRIER | WBAHP | Water-to-Air and Brine-to-Air | 50PCH024N/P/W/Y*N/J4/DE | [6 empty] | 25700 | 17.15 | 3.6 | 17400 | 2.1417
207083909 | CARRIER | WBAHP | Water-to-Air and Brine-to-Air | 50PCV024J/K*C/A4/DE | [6 empty] | 25800 | 17.65 | 3.6 | 17700 | 2.15
207083911 | CARRIER | WBAHP | Water-to-Air and Brine-to-Air | 50PCV024J/K*N/J4/DE | [6 empty] | 25700 | 17.15 | 3.6 | 17400 | 2.1417
207083913 | CARRIER | WBAHP | Water-to-Air and Brine-to-Air | 50PCH024N/P/W/Y*C/A5/EE | [6 empty] | 25800 | 17.65 | 3.6 | 17700 | 2.15
207083915 | CARRIER | WBAHP | Water-to-Air and Brine-to-Air | 50PCH024N/P/W/Y*N/J5/EE | [6 empty] | 25700 | 17.15 | 3.6 | 17400 | 2.1417
207083917 | CARRIER | WBAHP | Water-to-Air and Brine-to-Air | 50PCV024J/K*C/A5/EE | [6 empty] | 25800 | 17.65 | 3.6 | 17700 | 2.15
207083919 | CARRIER | WBAHP | Water-to-Air and Brine-to-Air | 50PCV024J/K*N/J5/EE | [6 empty] | 25700 | 17.15 | 3.6 | 17400 | 2.1417
207083921 | CARRIER | WBAHP | Water-to-Air and Brine-to-Air | 50PCH024N/P/W/Y*C/A6/FE | [6 empty] | 25800 | 17.65 | 3.6 | 17700 | 2.15
207198737 | FHP | WBAHP | Water-to-Air and Brine-to-Air | QV024-3HZC-***D*A-**T/G | [6 empty] | 25300 | 17.65 | 3.7 | 17850 | 2.1083
207198738 | FHP | WBAHP | Water-to-Air and Brine-to-Air | QV024-3HZN-***D*A-**T/G | [6 empty] | 25300 | 17.55 | 3.7 | 17550 | 2.1083
207198741 | FHP | WBAHP | Water-to-Air and Brine-to-Air | QV024-4HZC-***D*A-**T/G | [6 empty] | 25300 | 17.65 | 3.7 | 17850 | 2.1083
207198742 | FHP | WBAHP | Water-to-Air and Brine-to-Air | QV024-4HZN-***D*A-**T/G | [6 empty] | 25300 | 17.55 | 3.7 | 17550 | 2.1083
207198745 | FHP | WBAHP | Water-to-Air and Brine-to-Air | QV030-1HZC-***D*A-**T/G | [6 empty] | 29950 | 17.1 | 3.6 | 21050 | 2.4958
207198746 | FHP | WBAHP | Water-to-Air and Brine-to-Air | QV030-1HZN-***D*A-**T/G | [6 empty] | 29650 | 17.15 | 3.6 | 20650 | 2.4708
207198749 | FHP | WBAHP | Water-to-Air and Brine-to-Air | QV030-2HZC-***D*A-**T/G | [6 empty] | 29950 | 17.1 | 3.6 | 21050 | 2.4958
207198750 | FHP | WBAHP | Water-to-Air and Brine-to-Air | QV030-2HZN-***D*A-**T/G | [6 empty] | 29650 | 17.15 | 3.6 | 20650 | 2.4708
207198753 | FHP | WBAHP | Water-to-Air and Brine-to-Air | QV030-3HZC-***D*A-**T/G | [6 empty] | 29950 | 17.1 | 3.6 | 21050 | 2.4958
207198754 | FHP | WBAHP | Water-to-Air and Brine-to-Air | QV030-3HZN-***D*A-**T/G | [6 empty] | 29650 | 17.15 | 3.6 | 20650 | 2.4708
207198757 | FHP | WBAHP | Water-to-Air and Brine-to-Air | QV030-4HZC-***D*A-**T/G | [6 empty] | 29950 | 17.1 | 3.6 | 21050 | 2.4958
207198758 | FHP | WBAHP | Water-to-Air and Brine-to-Air | QV030-4HZN-***D*A-**T/G | [6 empty] | 29650 | 17.15 | 3.6 | 20650 | 2.4708
207198761 | FHP | WBAHP | Water-to-Air and Brine-to-Air | QV036-1HZC-***D*A-**T/G | [6 empty] | 38000 | 17.4 | 3.65 | 26750 | 3.1667
207198763 | FHP | WBAHP | Water-to-Air and Brine-to-Air | QV036-1VTC-***D*A-**T/G | [6 empty] | 37950 | 17.55 | 3.7 | 26700 | 3.1625
207198764 | FHP | WBAHP | Water-to-Air and Brine-to-Air | QV036-1VTN-***D*A-**T/G | [6 empty] | 37900 | 17.3 | 3.6 | 26400 | 3.1583
207198765 | FHP | WBAHP | Water-to-Air and Brine-to-Air | QV036-2HZC-***D*A-**T/G | [6 empty] | 38000 | 17.4 | 3.65 | 26750 | 3.1667
207198767 | FHP | WBAHP | Water-to-Air and Brine-to-Air | QV036-2VTC-***D*A-**T/G | [6 empty] | 37950 | 17.55 | 3.7 | 26700 | 3.1625
207198768 | FHP | WBAHP | Water-to-Air and Brine-to-Air | QV036-2VTN-***D*A-**T/G | [6 empty] | 37900 | 17.3 | 3.6 | 26400 | 3.1583
207198769 | FHP | WBAHP | Water-to-Air and Brine-to-Air | QV036-3HZC-***D*A-**T/G | [6 empty] | 38000 | 17.4 | 3.65 | 26750 | 3.1667
207198771 | FHP | WBAHP | Water-to-Air and Brine-to-Air | QV036-3VTC-***D*A-**T/G | [6 empty] | 37950 | 17.55 | 3.7 | 26700 | 3.1625
207198772 | FHP | WBAHP | Water-to-Air and Brine-to-Air | QV036-3VTN-***D*A-**T/G | [6 empty] | 37900 | 17.3 | 3.6 | 26400 | 3.1583
207198773 | FHP | WBAHP | Water-to-Air and Brine-to-Air | QV036-4HZC-***D*A-**T/G | [6 empty] | 38000 | 17.4 | 3.65 | 26750 | 3.1667
207198775 | FHP | WBAHP | Water-to-Air and Brine-to-Air | QV036-4VTC-***D*A-**T/G | [6 empty] | 37950 | 17.55 | 3.7 | 26700 | 3.1625
207198776 | FHP | WBAHP | Water-to-Air and Brine-to-Air | QV036-4VTN-***D*A-**T/G | [6 empty] | 37900 | 17.3 | 3.6 | 26400 | 3.1583
8560931 | HYDRON MODULE | WBAHP | Water-to-Air and Brine-to-Air | HVS012 |  | 13400 | 24.1 | 4.3 | 12100 | 1.1167 | 11900 | 18.1 | 3.6 | 9400 | 0.99167
8560932 | TETCO | WBAHP | Water-to-Air and Brine-to-Air | TVS012 |  | 13400 | 24.1 | 4.3 | 12100 | 1.1167 | 11900 | 18.1 | 3.6 | 9400 | 0.99167
8560938 | GEOCOMFORT | WBAHP | Water-to-Air and Brine-to-Air | GVS015 |  | 17500 | 28.8 | 5.1 | 14600 | 1.4583 | 16000 | 19.8 | 4.1 | 11600 | 1.3333
8560939 | HYDRON MODULE | WBAHP | Water-to-Air and Brine-to-Air | HVS015 |  | 17500 | 28.8 | 5.1 | 14600 | 1.4583 | 16000 | 19.8 | 4.1 | 11600 | 1.3333
8560940 | TETCO | WBAHP | Water-to-Air and Brine-to-Air | TVS015 |  | 17500 | 28.8 | 5.1 | 14600 | 1.4583 | 16000 | 19.8 | 4.1 | 11600 | 1.3333
8560941 | GEOCOMFORT | WBAHP | Water-to-Air and Brine-to-Air | GVS015*A |  | 17500 | 28.8 | 5.1 | 14600 | 1.4583 | 16000 | 19.8 | 4.1 | 11600 | 1.3333
8560942 | HYDRON MODULE | WBAHP | Water-to-Air and Brine-to-Air | HVS015*A |  | 17500 | 28.8 | 5.1 | 14600 | 1.4583 | 16000 | 19.8 | 4.1 | 11600 | 1.3333
8560943 | TETCO | WBAHP | Water-to-Air and Brine-to-Air | TVS015*A |  | 17500 | 28.8 | 5.1 | 14600 | 1.4583 | 16000 | 19.8 | 4.1 | 11600 | 1.3333
8560946 | GEOCOMFORT | WBAHP | Water-to-Air and Brine-to-Air | GVS015*****1 |  | 17400 | 31.6 | 5.4 | 14400 | 1.45 | 16000 | 22.3 | 4.3 | 11500 | 1.3333
8560947 | HYDRON MODULE | WBAHP | Water-to-Air and Brine-to-Air | HVS015*****1 |  | 17400 | 31.6 | 5.4 | 14400 | 1.45 | 16000 | 22.3 | 4.3 | 11500 | 1.3333
8560948 | TETCO | WBAHP | Water-to-Air and Brine-to-Air | TVS015*****1 |  | 17400 | 31.6 | 5.4 | 14400 | 1.45 | 16000 | 22.3 | 4.3 | 11500 | 1.3333
8560949 | GEOCOMFORT | WBAHP | Water-to-Air and Brine-to-Air | GVS015*A***1 |  | 17400 | 31.6 | 5.4 | 14400 | 1.45 | 16000 | 22.3 | 4.3 | 11500 | 1.3333
8560950 | HYDRON MODULE | WBAHP | Water-to-Air and Brine-to-Air | HVS015*A***1 |  | 17400 | 31.6 | 5.4 | 14400 | 1.45 | 16000 | 22.3 | 4.3 | 11500 | 1.3333
8560951 | TETCO | WBAHP | Water-to-Air and Brine-to-Air | TVS015*A***1 |  | 17400 | 31.6 | 5.4 | 14400 | 1.45 | 16000 | 22.3 | 4.3 | 11500 | 1.3333
217048174 | GEOSTAR | WBWHP | Water-to-Water and Brine-to-Water | G1(H/W)S024SN10* |  | 26000 | 22.2 | 3.8 | 27000 | 2.1667 | 24700 | 16.1 | 3.1 | 22000 | 2.0583
217048175 | GEOSTAR | WBWHP | Water-to-Water and Brine-to-Water | G1(H/W)S024SN12* |  | 26000 | 22.2 | 3.8 | 27000 | 2.1667 | 24700 | 16.1 | 3.1 | 22000 | 2.0583
217048176 | GEOSTAR | WBWHP | Water-to-Water and Brine-to-Water | G1(H/W)S024SN14* |  | 26000 | 22.2 | 3.8 | 27000 | 2.1667 | 24700 | 16.1 | 3.1 | 22000 | 2.0583
217048794 | GeoSmart Energy | WBWHP | Water-to-Water and Brine-to-Water | S5WZ024BS1* |  | 26000 | 22.2 | 3.8 | 27000 | 2.1667 | 24700 | 16.1 | 3.1 | 22000 | 2.0583
217048795 | GeoSmart Energy | WBWHP | Water-to-Water and Brine-to-Water | S5WZ048BS1* |  | 51500 | 20.9 | 3.6 | 52600 | 4.2917 | 49700 | 16.1 | 3.1 | 42700 | 4.1417
217048796 | GeoSmart Energy | WBWHP | Water-to-Water and Brine-to-Water | S5WZ060BS1* |  | 62800 | 20.4 | 3.8 | 63400 | 5.2333 | 58800 | 16.1 | 3.1 | 50200 | 4.9
217048798 | GeoSmart Energy | WBWHP | Water-to-Water and Brine-to-Water | S1(H/W)S024SN10* |  | 26000 | 22.2 | 3.8 | 27000 | 2.1667 | 24700 | 16.1 | 3.1 | 22000 | 2.0583
217048799 | GeoSmart Energy | WBWHP | Water-to-Water and Brine-to-Water | S1(H/W)S024SN12* |  | 26000 | 22.2 | 3.8 | 27000 | 2.1667 | 24700 | 16.1 | 3.1 | 22000 | 2.0583
217048800 | GeoSmart Energy | WBWHP | Water-to-Water and Brine-to-Water | S1(H/W)S024SN14* |  | 26000 | 22.2 | 3.8 | 27000 | 2.1667 | 24700 | 16.1 | 3.1 | 22000 | 2.0583
217048801 | GeoSmart Energy | WBWHP | Water-to-Water and Brine-to-Water | S1(H/W)S048SN10* |  | 51500 | 20.9 | 3.6 | 52600 | 4.2917 | 49700 | 16.1 | 3.1 | 42700 | 4.1417
217048802 | GeoSmart Energy | WBWHP | Water-to-Water and Brine-to-Water | S1(H/W)S048SN13* |  | 51500 | 20.9 | 3.6 | 52600 | 4.2917 | 49700 | 16.1 | 3.1 | 42700 | 4.1417
217048803 | GeoSmart Energy | WBWHP | Water-to-Water and Brine-to-Water | S1(H/W)S048SN14* |  | 51500 | 20.9 | 3.6 | 52600 | 4.2917 | 49700 | 16.1 | 3.1 | 42700 | 4.1417
217048804 | GeoSmart Energy | WBWHP | Water-to-Water and Brine-to-Water | S1(H/W)S048SN15* |  | 51500 | 20.9 | 3.6 | 52600 | 4.2917 | 49700 | 16.1 | 3.1 | 42700 | 4.1417
217048805 | GeoSmart Energy | WBWHP | Water-to-Water and Brine-to-Water | S1(H/W)S060SN10* |  | 62800 | 20.4 | 3.8 | 63400 | 5.2333 | 58800 | 16.1 | 3.1 | 50200 | 4.9
217048806 | GeoSmart Energy | WBWHP | Water-to-Water and Brine-to-Water | S1(H/W)S060SN13* |  | 62800 | 20.4 | 3.8 | 63400 | 5.2333 | 58800 | 16.1 | 3.1 | 50200 | 4.9
217048807 | GeoSmart Energy | WBWHP | Water-to-Water and Brine-to-Water | S1(H/W)S060SN14* |  | 62800 | 20.4 | 3.8 | 63400 | 5.2333 | 58800 | 16.1 | 3.1 | 50200 | 4.9
217048808 | GeoSmart Energy | WBWHP | Water-to-Water and Brine-to-Water | S1(H/W)S060SN15* |  | 62800 | 20.4 | 3.8 | 63400 | 5.2333 | 58800 | 16.1 | 3.1 | 50200 | 4.9
217048813 | YORK BY JOHNSON CONTROLS | WBWHP | Water-to-Water and Brine-to-Water | Y5WZ024BS1* |  | 26000 | 22.2 | 3.8 | 27000 | 2.1667 | 24700 | 16.1 | 3.1 | 22000 | 2.0583
217048814 | YORK BY JOHNSON CONTROLS | WBWHP | Water-to-Water and Brine-to-Water | Y5WZ048BS1* |  | 51500 | 20.9 | 3.6 | 52600 | 4.2917 | 49700 | 16.1 | 3.1 | 42700 | 4.1417
217048815 | YORK BY JOHNSON CONTROLS | WBWHP | Water-to-Water and Brine-to-Water | Y5WZ060BS1* |  | 62800 | 20.4 | 3.8 | 63400 | 5.2333 | 58800 | 16.1 | 3.1 | 50200 | 4.9
217048817 | YORK BY JOHNSON CONTROLS | WBWHP | Water-to-Water and Brine-to-Water | Y1(H/W)S024SN10* |  | 26000 | 22.2 | 3.8 | 27000 | 2.1667 | 24700 | 16.1 | 3.1 | 22000 | 2.0583
217048818 | YORK BY JOHNSON CONTROLS | WBWHP | Water-to-Water and Brine-to-Water | Y1(H/W)S024SN12* |  | 26000 | 22.2 | 3.8 | 27000 | 2.1667 | 24700 | 16.1 | 3.1 | 22000 | 2.0583
217048819 | YORK BY JOHNSON CONTROLS | WBWHP | Water-to-Water and Brine-to-Water | Y1(H/W)S024SN14* |  | 26000 | 22.2 | 3.8 | 27000 | 2.1667 | 24700 | 16.1 | 3.1 | 22000 | 2.0583
217048820 | YORK BY JOHNSON CONTROLS | WBWHP | Water-to-Water and Brine-to-Water | Y1(H/W)S048SN10* |  | 51500 | 20.9 | 3.6 | 52600 | 4.2917 | 49700 | 16.1 | 3.1 | 42700 | 4.1417
217048821 | YORK BY JOHNSON CONTROLS | WBWHP | Water-to-Water and Brine-to-Water | Y1(H/W)S048SN13* |  | 51500 | 20.9 | 3.6 | 52600 | 4.2917 | 49700 | 16.1 | 3.1 | 42700 | 4.1417
217048822 | YORK BY JOHNSON CONTROLS | WBWHP | Water-to-Water and Brine-to-Water | Y1(H/W)S048SN14* |  | 51500 | 20.9 | 3.6 | 52600 | 4.2917 | 49700 | 16.1 | 3.1 | 42700 | 4.1417
217048823 | YORK BY JOHNSON CONTROLS | WBWHP | Water-to-Water and Brine-to-Water | Y1(H/W)S048SN15* |  | 51500 | 20.9 | 3.6 | 52600 | 4.2917 | 49700 | 16.1 | 3.1 | 42700 | 4.1417
217048824 | YORK BY JOHNSON CONTROLS | WBWHP | Water-to-Water and Brine-to-Water | Y1(H/W)S060SN10* |  | 62800 | 20.4 | 3.8 | 63400 | 5.2333 | 58800 | 16.1 | 3.1 | 50200 | 4.9
217048825 | YORK BY JOHNSON CONTROLS | WBWHP | Water-to-Water and Brine-to-Water | Y1(H/W)S060SN13* |  | 62800 | 20.4 | 3.8 | 63400 | 5.2333 | 58800 | 16.1 | 3.1 | 50200 | 4.9
217048826 | YORK BY JOHNSON CONTROLS | WBWHP | Water-to-Water and Brine-to-Water | Y1(H/W)S060SN14* |  | 62800 | 20.4 | 3.8 | 63400 | 5.2333 | 58800 | 16.1 | 3.1 | 50200 | 4.9
217048827 | YORK BY JOHNSON CONTROLS | WBWHP | Water-to-Water and Brine-to-Water | Y1(H/W)S060SN15* |  | 62800 | 20.4 | 3.8 | 63400 | 5.2333 | 58800 | 16.1 | 3.1 | 50200 | 4.9
217122386 | ClimateMaster | WBWHP | Water-to-Water and Brine-to-Water | SWM036A |  | 33300 | 21 | 4 | 34900 | 2.775 | 31800 | 16.6 | 3.2 | 27500 | 2.65
217122387 | ClimateMaster | WBWHP | Water-to-Water and Brine-to-Water | SWM060A |  | 58700 | 23.4 | 4.1 | 57900 | 4.8917 | 55200 | 18 | 3.3 | 45700 | 4.6
217193306 | WaterFurnace | WBAHP | Water-to-Air and Brine-to-Air | V7A(V/H)024*V0**1* |  | 27300 | 37.4 | 5 | 23400 | 2.275 | 25500 | 23 | 3.9 | 17800 | 2.125
8964013 | ARCOAIRE | WBAHP-CB | Water-to-Air and Brine-to-Air | HS060* | FVM4X6000BL | 64300 | 20.7 | 4 | 57500 | 5.3583 | 60800 | 16.8 | 3.4 | 45000 | 5.0667
8964014 | HEIL | WBAHP-CB | Water-to-Air and Brine-to-Air | HS060* | FVM4X6000BL | 64300 | 20.7 | 4 | 57500 | 5.3583 | 60800 | 16.8 | 3.4 | 45000 | 5.0667
8964015 | KEEPRITE | WBAHP-CB | Water-to-Air and Brine-to-Air | HS060* | FVM4X6000BL | 64300 | 20.7 | 4 | 57500 | 5.3583 | 60800 | 16.8 | 3.4 | 45000 | 5.0667
8964016 | TEMPSTAR | WBAHP-CB | Water-to-Air and Brine-to-Air | HS060* | FVM4X6000BL | 64300 | 20.7 | 4 | 57500 | 5.3583 | 60800 | 16.8 | 3.4 | 45000 | 5.0667
8964017 | COMFORTMAKER | WBAHP-CB | Water-to-Air and Brine-to-Air | HS060* | FVM4X6000BL | 64300 | 20.7 | 4 | 57500 | 5.3583 | 60800 | 16.8 | 3.4 | 45000 | 5.0667
8964018 | DAY & NIGHT | WBAHP-CB | Water-to-Air and Brine-to-Air | HS060* | FVM4X6000BL | 64300 | 20.7 | 4 | 57500 | 5.3583 | 60800 | 16.8 | 3.4 | 45000 | 5.0667
8964157 | BRYANT | WBAHP | Water-to-Air and Brine-to-Air | GC036C/H/V******1*X1 + UI |  | 43300 | 26 | 4.55 | 35900 | 3.6083 | 39900 | 20.2 | 3.95 | 28400 | 3.325
8964158 | CARRIER | WBAHP | Water-to-Air and Brine-to-Air | GC036C/H/V******1**1 + UI |  | 43300 | 26 | 4.55 | 35900 | 3.6083 | 39900 | 20.2 | 3.95 | 28400 | 3.325
202922716 | CARRIER | WBAHP | Water-to-Air and Brine-to-Air | 50PSV036***3/CA |  | 40200 | 25.9 | 4.9 | 34400 | 3.35 | 37500 | 19.7 | 3.9 | 26000 | 3.125
202922719 | CARRIER | WBAHP | Water-to-Air and Brine-to-Air | 50PSV036***5/EA |  | 40200 | 25.9 | 4.9 | 34400 | 3.35 | 37500 | 19.7 | 3.9 | 26000 | 3.125
202922722 | CARRIER | WBAHP | Water-to-Air and Brine-to-Air | 50PSV036***6/FA |  | 40200 | 25.9 | 4.9 | 34400 | 3.35 | 37500 | 19.7 | 3.9 | 26000 | 3.125
202922725 | CARRIER | WBAHP | Water-to-Air and Brine-to-Air | GB036V******1**1 |  | 40200 | 25.9 | 4.9 | 34400 | 3.35 | 37500 | 19.7 | 3.9 | 26000 | 3.125
202922728 | BRYANT | WBAHP | Water-to-Air and Brine-to-Air | GB036V******1**1 |  | 40200 | 25.9 | 4.9 | 34400 | 3.35 | 37500 | 19.7 | 3.9 | 26000 | 3.125
202922731 | HEIL | WBAHP | Water-to-Air and Brine-to-Air | HB036V******1**1 |  | 40200 | 25.9 | 4.9 | 34400 | 3.35 | 37500 | 19.7 | 3.9 | 26000 | 3.125
202922734 | ARCOAIRE | WBAHP | Water-to-Air and Brine-to-Air | HB036V******1**1 |  | 40200 | 25.9 | 4.9 | 34400 | 3.35 | 37500 | 19.7 | 3.9 | 26000 | 3.125
202922737 | KEEPRITE | WBAHP | Water-to-Air and Brine-to-Air | HB036V******1**1 |  | 40200 | 25.9 | 4.9 | 34400 | 3.35 | 37500 | 19.7 | 3.9 | 26000 | 3.125
202922740 | TEMPSTAR | WBAHP | Water-to-Air and Brine-to-Air | HB036V******1**1 |  | 40200 | 25.9 | 4.9 | 34400 | 3.35 | 37500 | 19.7 | 3.9 | 26000 | 3.125
202922742 | COMFORTMAKER | WBAHP | Water-to-Air and Brine-to-Air | HB036V******1**1 |  | 40200 | 25.9 | 4.9 | 34400 | 3.35 | 37500 | 19.7 | 3.9 | 26000 | 3.125
202922745 | DAY & NIGHT | WBAHP | Water-to-Air and Brine-to-Air | HB036V******1**1 |  | 40200 | 25.9 | 4.9 | 34400 | 3.35 | 37500 | 19.7 | 3.9 | 26000 | 3.125
202923075 | GEOSTAR | WBAHP | Water-to-Air and Brine-to-Air | 101/102J038**1*(1,2,4)***** |  | 40000 | 24.4 | 4.9 | 35000 | 3.3333 | 38200 | 19.7 | 4.2 | 28500 | 3.1833
203113879 | GEOSTAR | WBAHP | Water-to-Air and Brine-to-Air | 12(1,2)B060 |  | 64100 | 20.7 | 4 | 56500 | 5.3417 | 59900 | 16.5 | 3.4 | 45300 | 4.9917
203113881 | GEOSTAR | WBAHP | Water-to-Air and Brine-to-Air | 101/102J036**1*(0,3)***** |  | 35100 | 24.4 | 4.5 | 29200 | 2.925 | 32900 | 19.2 | 3.8 | 24400 | 2.7417
203113882 | GEOSTAR | WBAHP | Water-to-Air and Brine-to-Air | 101/102J036**1*(1,2,4)***** |  | 36800 | 28.8 | 4.9 | 29200 | 3.0667 | 33700 | 22 | 4.2 | 24400 | 2.8083
203113884 | GEOSTAR | WBAHP | Water-to-Air and Brine-to-Air | 101/102J042**1*(0,3)***** |  | 42300 | 23.3 | 4.3 | 36000 | 3.525
217351874 | HEIL | WBAHP-CB | Water-to-Air and Brine-to-Air | HS060SR*N******1 | F(C,T)MA5*60**** | 62500 | 21.3 | 4.3 | 59000 | 5.2083 | 59500 | 17.3 | 3.7 | 46000 | 4.9583
217351876 | HEIL | WBAHP-C | Water-to-Air and Brine-to-Air | HS024SR*C******1 | EAM5*2*M*** | 27200 | 24.8 | 4.5 | 23900 | 2.2667 | 25900 | 17.5 | 3.8 | 18900 | 2.1583
217351877 | HEIL | WBAHP-C | Water-to-Air and Brine-to-Air | HS024SR*N******1 | EAM5*2*M*** | 26700 | 24.3 | 4.4 | 23400 | 2.225 | 25400 | 17.1 | 3.7 | 18500 | 2.1167
217351878 | HEIL | WBAHP-C | Water-to-Air and Brine-to-Air | HS036SR*C******1 | EAM5*3*M*** | 40300 | 22.8 | 4.4 | 34500 | 3.3583 | 37400 | 17.7 | 3.6 | 27600 | 3.1167
217351879 | HEIL | WBAHP-C | Water-to-Air and Brine-to-Air | HS036SR*N******1 | EAM5*3*M*** | 39500 | 22.3 | 4.3 | 33800 | 3.2917 | 36600 | 17.4 | 3.6 | 27100 | 3.05
217351880 | HEIL | WBAHP-C | Water-to-Air and Brine-to-Air | HS048SR*C******1 | EAM5*4*M*** | 54600 | 22.3 | 4.6 | 46600 | 4.55 | 49000 | 17.1 | 3.9 | 37900 | 4.0833
217351881 | HEIL | WBAHP-C | Water-to-Air and Brine-to-Air | HS048SR*N******1 | EAM5*4*M*** | 53500 | 21.9 | 4.5 | 45600 | 4.4583 | 48000 | 16.7 | 3.8 | 37100 | 4
217351882 | HEIL | WBAHP-C | Water-to-Air and Brine-to-Air | HS060SR*C******1 | EAM5*6*M*** | [5 empty] | 63900 | 17.7 | 3.8 | 48300 | 5.325
217351883 | HEIL | WBAHP-C | Water-to-Air and Brine-to-Air | HS060SR*N******1 | EAM5*6*M*** | [5 empty] | 62600 | 17.3 | 3.7 | 47300 | 5.2167
217351887 | HEIL | WBWHP | Water-to-Water and Brine-to-Water | HW024WR********1 |  | 24400 | 24.4 | 4.25 | 25600 | 2.0333 | 23600 | 18.7 | 3.26 | 19800 | 1.9667
217351888 | HEIL | WBWHP | Water-to-Water and Brine-to-Water | HW036WR********1 |  | 34600 | 21.5 | 3.96 | 37200 | 2.8833 | 33000 | 16.5 | 3.16 | 28800 | 2.75
217351889 | HEIL | WBWHP | Water-to-Water and Brine-to-Water | HW048WR********1 |  | 44000 | 21.5 | 4.25 | 50000 | 3.6667 | 42500 | 16.9 | 3.46 | 39500 | 3.5417
217351890 | HEIL | WBWHP | Water-to-Water and Brine-to-Water | HW060WR********1 |  | 55000 | 20.7 | 3.96 | 59500 | 4.5833 | 51500 | 15.9 | 3.16 | 47500 | 4.2917
217351892 | KEEPRITE | WBAHP-CB | Water-to-Air and Brine-to-Air | HS024SR*C******1 | F(C,T)MA5*36**** | 28200 | 24.2 | 4.9 | 23400 | 2.35 | 26000 | 18.5 | 4.1 | 18800 | 2.1667
217351893 | KEEPRITE | WBAHP-CB | Water-to-Air and Brine-to-Air | HS024SR*N******1 | F(C,T)MA5*36**** | 27600 | 23.7 | 4.8 | 23000 | 2.3 | 25400 | 18.1 | 4 | 18400 | 2.1167
217351894 | KEEPRITE | WBAHP-CB | Water-to-Air and Brine-to-Air | HS036SR*C******1 | F(C,T)MA5*36**** | 40000 | 21.7 | 4.6 | 36600 | 3.3333 | 36800 | 16.9 | 3.7 | 28200 | 3.0667
217351895 | KEEPRITE | WBAHP-CB | Water-to-Air and Brine-to-Air | HS036SR*N******1 | F(C,T)MA5*36**** | 39000 | 21.3 | 4.5 | 35800 | 3.25 | 36000 | 16.6 | 3.7 | 27600 | 3
217351896 | KEEPRITE | WBAHP-CB | Water-to-Air and Brine-to-Air | HS036SR*C******1 | F(C,T)MA5*48**** | 41000 | 22.8 | 4.8 | 34800 | 3.4167 | 39000 | 18.5 | 3.7 | 27400 | 3.25
217351897 | KEEPRITE | WBAHP-CB | Water-to-Air and Brine-to-Air | HS036SR*N******1 | F(C,T)MA5*48**** | 40500 | 22.3 | 4.7 | 34200 | 3.375 | 38000 | 18.1 | 3.7 | 26800 | 3.1667
217351898 | KEEPRITE | WBAHP-CB | Water-to-Air and Brine-to-Air | HS048SR*C******1 | F(C,T)MA5*48**** | 52000 | 21.5 | 4.6 | 46500 | 4.3333 | 48500 | 17.1 | 4 | 37800 | 4.0417
217351899 | KEEPRITE | WBAHP-CB | Water-to-Air and Brine-to-Air | HS048SR*N******1 | F(C,T)MA5*48**** | 51000 | 21 | 4.5 | 45500 | 4.25 | 47500 | 16.7 | 3.9 | 37000 | 3.9583
217351900 | KEEPRITE | WBAHP-CB | Water-to-Air and Brine-to-Air | HS060SR*C******1 | F(C,T)MA5*60**** | 63500 | 21.7 | 4.4 | 60000 | 5.2917 | 60500 | 17.6 | 3.7 | 47000 | 5.0417
217351901 | KEEPRITE | WBAHP-CB | Water-to-Air and Brine-to-Air | HS060SR*N******1 | F(C,T)MA5*60**** | 62500 | 21.3 | 4.3 | 59000 | 5.2083 | 59500 | 17.3 | 3.7 | 46000 | 4.9583
217351903 | KEEPRITE | WBAHP-C | Water-to-Air and Brine-to-Air | HS024SR*C******1 | EAM5*2*M*** | 27200 | 24.8 | 4.5 | 23900 | 2.2667 | 25900 | 17.5 | 3.8 | 18900 | 2.1583
217351904 | KEEPRITE | WBAHP-C | Water-to-Air and Brine-to-Air | HS024SR*N******1 | EAM5*2*M*** | 26700 | 24.3 | 4.4 | 23400 | 2.225 | 25400 | 17.1 | 3.7 | 18500 | 2.1167
217351905 | KEEPRITE | WBAHP-C | Water-to-Air and Brine-to-Air | HS036SR*C******1 | EAM5*3*M*** | 40300 | 22.8 | 4.4 | 34500 | 3.3583 | 37400 | 17.7 | 3.6 | 27600 | 3.1167
217351906 | KEEPRITE | WBAHP-C | Water-to-Air and Brine-to-Air | HS036SR*N******1 | EAM5*3*M*** | 39500 | 22.3 | 4.3 | 33800 | 3.2917 | 36600 | 17.4 | 3.6 | 27100 | 3.05
217351907 | KEEPRITE | WBAHP-C | Water-to-Air and Brine-to-Air | HS048SR*C******1 | EAM5*4*M*** | 54600 | 22.3 | 4.6 | 46600 | 4.55 | 49000 | 17.1 | 3.9 | 37900 | 4.0833
217351908 | KEEPRITE | WBAHP-C | Water-to-Air and Brine-to-Air | HS048SR*N******1 | EAM5*4*M*** | 53500 | 21.9 | 4.5 | 45600 | 4.4583 | 48000 | 16.7 | 3.8 | 37100 | 4
217351909 | KEEPRITE | WBAHP-C | Water-to-Air and Brine-to-Air | HS060SR*C******1 | EAM5*6*M*** | [5 empty] | 63900 | 17.7 | 3.8 | 48300 | 5.325
217351910 | KEEPRITE | WBAHP-C | Water-to-Air and Brine-to-Air | HS060SR*N******1 | EAM5*6*M*** | [5 empty] | 62600 | 17.3 | 3.7 | 47300 | 5.2167
215415824 | Johnson Controls | WBAHP | Water-to-Air and Brine-to-Air | BY(L/R/B/P/T/K)030A*B |  | 32900 | 21.7 | 4.1 | 28700 | 2.7417 | 30200 | 16.3 | 3.6 | 23200 | 2.5167
215415825 | SKYMARK | WBAHP | Water-to-Air and Brine-to-Air | BY(L/R/B/P/T/K)030A*C |  | 32900 | 21.7 | 4.1 | 28700 | 2.7417 | 30200 | 16.3 | 3.6 | 23200 | 2.5167
215415826 | Johnson Controls | WBAHP | Water-to-Air and Brine-to-Air | BY(L/R/B/P/T/K)036A*B |  | 39300 | 20.2 | 4.2 | 36300 | 3.275 | 36400 | 16.4 | 3.6 | 28600 | 3.0333
215415827 | SKYMARK | WBAHP | Water-to-Air and Brine-to-Air | BY(L/R/B/P/T/K)036A*C |  | 39300 | 20.2 | 4.2 | 36300 | 3.275 | 36400 | 16.4 | 3.6 | 28600 | 3.0333
215415828 | Johnson Controls | WBAHP | Water-to-Air and Brine-to-Air | BY(L/R/B/P/T/K)042A*B |  | 47500 | 22.8 | 4.2 | 41000 | 3.9583 | 44500 | 17.3 | 3.5 | 32500 | 3.7083
215415829 | SKYMARK | WBAHP | Water-to-Air and Brine-to-Air | BY(L/R/B/P/T/K)042A*C |  | 47500 | 22.8 | 4.2 | 41000 | 3.9583 | 44500 | 17.3 | 3.5 | 32500 | 3.7083
215415830 | Johnson Controls | WBAHP | Water-to-Air and Brine-to-Air | BY(L/R/B/P/T/K)048A*B |  | 52000 | 22.9 | 4.3 | 45000 | 4.3333 | 49000 | 17.7 | 3.7 | 36000 | 4.0833
215415831 | SKYMARK | WBAHP | Water-to-Air and Brine-to-Air | BY(L/R/B/P/T/K)048A*C |  | 52000 | 22.9 | 4.3 | 45000 | 4.3333 | 49000 | 17.7 | 3.7 | 36000 | 4.0833
215415832 | Johnson Controls | WBAHP | Water-to-Air and Brine-to-Air | BY(L/R/B/P/T/K)060A*B | [6 empty] | 61500 | 17.8 | 3.7 | 44600 | 5.125
215415833 | SKYMARK | WBAHP | Water-to-Air and Brine-to-Air | BY(L/R/B/P/T/K)060A*C | [6 empty] | 61500 | 17.8 | 3.7 | 44600 | 5.125
215415834 | CENTURY | WBAHP | Water-to-Air and Brine-to-Air | MC(L/R/B/P/T/K/F)024A |  | 27500 | 23.3 | 4.4 | 24200 | 2.2917 | 25600 | 17.3 | 3.6 | 19000 | 2.1333
215415835 | COMFORT-AIRE | WBAHP | Water-to-Air and Brine-to-Air | MC(L/R/B/P/T/K/F)024A |  | 27500 | 23.3 | 4.4 | 24200 | 2.2917 | 25600 | 17.3 | 3.6 | 19000 | 2.1333
215415836 | CENTURY | WBAHP | Water-to-Air and Brine-to-Air | MC(L/R/B/P/T/K/F)024A*V |  | 27800 | 24 | 4.5 | 24000 | 2.3167 | 25800 | 18 | 3.7 | 19000 | 2.15
215415837 | COMFORT-AIRE | WBAHP | Water-to-Air and Brine-to-Air | MC(L/R/B/P/T/K/F)024A*V |  | 27800 | 24 | 4.5 | 24000 | 2.3167 | 25800 | 18 | 3.7 | 19000 | 2.15
215415840 | CENTURY | WBAHP | Water-to-Air and Brine-to-Air | MC(L/R/B/P/T/K/F)030A*V |  | 32800 | 23.5 | 4.3 | 28800 | 2.7333 | 30500 | 17.3 | 3.6 | 23000 | 2.5417
215415841 | COMFORT-AIRE | WBAHP | Water-to-Air and Brine-to-Air | MC(L/R/B/P/T/K/F)030A*V |  | 32800 | 23.5 | 4.3 | 28800 | 2.7333 | 30500 | 17.3 | 3.6 | 23000 | 2.5417
215415844 | CENTURY | WBAHP | Water-to-Air and Brine-to-Air | MC(L/R/B/P/T/K/F)036A*V |  | 39200 | 25.2 | 4.2 | 35800 | 3.2667 | 36400 | 17.4 | 3.6 | 27900 | 3.0333
215415845 | COMFORT-AIRE | WBAHP | Water-to-Air and Brine-to-Air | MC(L/R/B/P/T/K/F)036A*V |  | 39200 | 25.2 | 4.2 | 35800 | 3.2667 | 36400 | 17.4 | 3.6 | 27900 | 3.0333
215415848 | CENTURY | WBAHP | Water-to-Air and Brine-to-Air | MC(L/R/B/P/T/K/F)042A*V |  | 46000 | 22.9 | 4.3 | 39900 | 3.8333
215415849 | COMFORT-AIRE | WBAHP | Water-to-Air and Brine-to-Air | MC(L/R/B/P/T/K/F)042A*V |  | 46000 | 22.9 | 4.3 | 39900 | 3.8333
215415850 | CENTURY | WBAHP | Water-to-Air and Brine-to-Air | MC(L/R/B/P/T/K/F)048A |  | 53000 | 21.5 | 4.1 | 48000 | 4.4167
215415851 | COMFORT-AIRE | WBAHP | Water-to-Air and Brine-to-Air | MC(L/R/B/P/T/K/F)048A |  | 53000 | 21.5 | 4.1 | 48000 | 4.4167
215415852 | CENTURY | WBAHP | Water-to-Air and Brine-to-Air | MC(L/R/B/P/T/K/F)048A*V |  | 53500 | 22.8 | 4.2 | 47700 | 4.4583
215415853 | COMFORT-AIRE | WBAHP | Water-to-Air and Brine-to-Air | MC(L/R/B/P/T/K/F)048A*V |  | 53500 | 22.8 | 4.2 | 47700 | 4.4583
206438727 | BOSCH | WBAHP | Water-to-Air and Brine-to-Air | EP012-1VTC-*****B |  | 14200 | 22.7 | 4.3 | 12000 | 1.1833 | 12600 | 17.5 | 3.6 | 9300 | 1.05
206438728 | BOSCH | WBAHP | Water-to-Air and Brine-to-Air | EP012-1VTN-*****B |  | 14200 | 22.7 | 4.1 | 12000 | 1.1833
206438729 | BOSCH | WBAHP | Water-to-Air and Brine-to-Air | EP012-2HZC-*****B |  | 14200 | 22.7 | 4.3 | 12000 | 1.1833 | 12600 | 17.5 | 3.6 | 9300 | 1.05
206438730 | BOSCH | WBAHP | Water-to-Air and Brine-to-Air | EP012-2HZN-*****B |  | 14200 | 22.7 | 4.1 | 12000 | 1.1833
206438731 | BOSCH | WBAHP | Water-to-Air and Brine-to-Air | EP012-2VTC-*****B |  | 14200 | 22.7 | 4.3 | 12000 | 1.1833 | 12600 | 17.5 | 3.6 | 9300 | 1.05
206438732 | BOSCH | WBAHP | Water-to-Air and Brine-to-Air | EP012-2VTN-*****B |  | 14200 | 22.7 | 4.1 | 12000 | 1.1833
206438733 | BOSCH | WBAHP | Water-to-Air and Brine-to-Air | EP015-2HZ/VT*-*****B |  | 17000 | 27.25 | 4.28 | 13000 | 1.4167 | 16200 | 19.8 | 3.63 | 11000 | 1.35
206438734 | BOSCH | WBAHP | Water-to-Air and Brine-to-Air | EP030-1HZ/VT*-*****B |  | 31000 | 27 | 4.95 | 25000 | 2.5833 | 28500 | 19.4 | 3.95 | 20300 | 2.375
206438735 | BOSCH | WBAHP | Water-to-Air and Brine-to-Air | EP030-2HZ/VT*-*****B |  | 31000 | 27 | 4.95 | 25000 | 2.5833 | 28500 | 19.4 | 3.95 | 20300 | 2.375
206438736 | BOSCH | WBAHP | Water-to-Air and Brine-to-Air | EP030-3HZ/VT*-*****B |  | 31000 | 27 | 4.95 | 25000 | 2.5833 | 28500 | 19.4 | 3.95 | 20300 | 2.375
206438737 | BOSCH | WBAHP | Water-to-Air and Brine-to-Air | EP030-4HZ/VT*-*****B |  | 31000 | 27 | 4.95 | 25000 | 2.5833 | 28500 | 19.4 | 3.95 | 20300 | 2.375
206438738 | BOSCH | WBAHP | Water-to-Air and Brine-to-Air | EP060-3HZ/VT*-*****B | [6 empty] | 61500 | 17.45 | 4.05 | 46900 | 5.125
206438739 | BOSCH | WBAHP | Water-to-Air and Brine-to-Air | EP060-4HZ/VT*-*****B | [6 empty] | 61500 | 17.45 | 4.05 | 46900 | 5.125
206438742 | BOSCH | WBWHP | Water-to-Water and Brine-to-Water | WT025-2***-*****A |  | 24500 | 21.2 | 3.5 | 23600 | 2.0417
206438743 | BOSCH | WBWHP | Water-to-Water and Brine-to-Water | WT025-3***-*****A |  | 24500 | 21.2 | 3.5 | 23600 | 2.0417
206438744 | BOSCH | WBWHP | Water-to-Water and Brine-to-Water | WT025-4***-*****A |  | 24500 | 21.2 | 3.5 | 23600 | 2.0417
206438761 | BOSCH | WBAHP | Water-to-Air and Brine-to-Air | EP012-1HZ/VT*-*****B |  | 14200 | 22.7 | 4.3 | 12000 | 1.1833 | 12600 | 17.5 | 3.6 | 9300 | 1.05
206438762 | BOSCH | WBAHP | Water-to-Air and Brine-to-Air | EP015-1HZ/VT*-*****B |  | 17000 | 27.25 | 4.28 | 13000 | 1.4167 | 16200 | 19.8 | 3.63 | 11000 | 1.35
206438763 | BOSCH | WBAHP | Water-to-Air and Brine-to-Air | EP060-1HZ/VT*-*****B | [6 empty] | 61500 | 17.45 | 4.05 | 46900 | 5.125
206438765 | BOSCH | WBWHP | Water-to-Water and Brine-to-Water | WT025-1***-*****A |  | 24500 | 21.2 | 3.5 | 23600 | 2.0417
206438774 | FHP | WBWHP | Water-to-Water and Brine-to-Water | WT025-1***-*****A |  | 24500 | 21.2 | 3.5 | 23600 | 2.0417
217351800 | ARCOAIRE | WBAHP-C | Water-to-Air and Brine-to-Air | HS048SR*N******1 | EAM5*4*M*** | 53500 | 21.9 | 4.5 | 45600 | 4.4583 | 48000 | 16.7 | 3.8 | 37100 | 4
217351801 | ARCOAIRE | WBAHP-C | Water-to-Air and Brine-to-Air | HS060SR*C******1 | EAM5*6*M*** | [5 empty] | 63900 | 17.7 | 3.8 | 48300 | 5.325
217351802 | ARCOAIRE | WBAHP-C | Water-to-Air and Brine-to-Air | HS060SR*N******1 | EAM5*6*M*** | [5 empty] | 62600 | 17.3 | 3.7 | 47300 | 5.2167
217351806 | ARCOAIRE | WBWHP | Water-to-Water and Brine-to-Water | HW024WR********1 |  | 24400 | 24.4 | 4.25 | 25600 | 2.0333 | 23600 | 18.7 | 3.26 | 19800 | 1.9667
217351807 | ARCOAIRE | WBWHP | Water-to-Water and Brine-to-Water | HW036WR********1 |  | 34600 | 21.5 | 3.96 | 37200 | 2.8833 | 33000 | 16.5 | 3.16 | 28800 | 2.75
217351808 | ARCOAIRE | WBWHP | Water-to-Water and Brine-to-Water | HW048WR********1 |  | 44000 | 21.5 | 4.25 | 50000 | 3.6667 | 42500 | 16.9 | 3.46 | 39500 | 3.5417
217351809 | ARCOAIRE | WBWHP | Water-to-Water and Brine-to-Water | HW060WR********1 |  | 55000 | 20.7 | 3.96 | 59500 | 4.5833 | 51500 | 15.9 | 3.16 | 47500 | 4.2917
217351811 | COMFORTMAKER | WBAHP-CB | Water-to-Air and Brine-to-Air | HS024SR*C******1 | F(C,T)MA5*36**** | 28200 | 24.2 | 4.9 | 23400 | 2.35 | 26000 | 18.5 | 4.1 | 18800 | 2.1667
217351812 | COMFORTMAKER | WBAHP-CB | Water-to-Air and Brine-to-Air | HS024SR*N******1 | F(C,T)MA5*36**** | 27600 | 23.7 | 4.8 | 23000 | 2.3 | 25400 | 18.1 | 4 | 18400 | 2.1167
217351813 | COMFORTMAKER | WBAHP-CB | Water-to-Air and Brine-to-Air | HS036SR*C******1 | F(C,T)MA5*36**** | 40000 | 21.7 | 4.6 | 36600 | 3.3333 | 36800 | 16.9 | 3.7 | 28200 | 3.0667
217351814 | COMFORTMAKER | WBAHP-CB | Water-to-Air and Brine-to-Air | HS036SR*N******1 | F(C,T)MA5*36**** | 39000 | 21.3 | 4.5 | 35800 | 3.25 | 36000 | 16.6 | 3.7 | 27600 | 3
217351815 | COMFORTMAKER | WBAHP-CB | Water-to-Air and Brine-to-Air | HS036SR*C******1 | F(C,T)MA5*48**** | 41000 | 22.8 | 4.8 | 34800 | 3.4167 | 39000 | 18.5 | 3.7 | 27400 | 3.25
217351816 | COMFORTMAKER | WBAHP-CB | Water-to-Air and Brine-to-Air | HS036SR*N******1 | F(C,T)MA5*48**** | 40500 | 22.3 | 4.7 | 34200 | 3.375 | 38000 | 18.1 | 3.7 | 26800 | 3.1667
217351817 | COMFORTMAKER | WBAHP-CB | Water-to-Air and Brine-to-Air | HS048SR*C******1 | F(C,T)MA5*48**** | 52000 | 21.5 | 4.6 | 46500 | 4.3333 | 48500 | 17.1 | 4 | 37800 | 4.0417
217351818 | COMFORTMAKER | WBAHP-CB | Water-to-Air and Brine-to-Air | HS048SR*N******1 | F(C,T)MA5*48**** | 51000 | 21 | 4.5 | 45500 | 4.25 | 47500 | 16.7 | 3.9 | 37000 | 3.9583
217351819 | COMFORTMAKER | WBAHP-CB | Water-to-Air and Brine-to-Air | HS060SR*C******1 | F(C,T)MA5*60**** | 63500 | 21.7 | 4.4 | 60000 | 5.2917 | 60500 | 17.6 | 3.7 | 47000 | 5.0417
217351820 | COMFORTMAKER | WBAHP-CB | Water-to-Air and Brine-to-Air | HS060SR*N******1 | F(C,T)MA5*60**** | 62500 | 21.3 | 4.3 | 59000 | 5.2083 | 59500 | 17.3 | 3.7 | 46000 | 4.9583
217351822 | COMFORTMAKER | WBAHP-C | Water-to-Air and Brine-to-Air | HS024SR*C******1 | EAM5*2*M*** | 27200 | 24.8 | 4.5 | 23900 | 2.2667 | 25900 | 17.5 | 3.8 | 18900 | 2.1583
217351823 | COMFORTMAKER | WBAHP-C | Water-to-Air and Brine-to-Air | HS024SR*N******1 | EAM5*2*M*** | 26700 | 24.3 | 4.4 | 23400 | 2.225 | 25400 | 17.1 | 3.7 | 18500 | 2.1167
217351824 | COMFORTMAKER | WBAHP-C | Water-to-Air and Brine-to-Air | HS036SR*C******1 | EAM5*3*M*** | 40300 | 22.8 | 4.4 | 34500 | 3.3583 | 37400 | 17.7 | 3.6 | 27600 | 3.1167
205780261 | GEOSTAR | WBAHP | Water-to-Air and Brine-to-Air | 111J038**1*(1,2)* |  | 38200 | 23.8 | 4.5 | 33200 | 3.1833 | 36000 | 18.7 | 3.9 | 27400 | 3
205780262 | GEOSTAR | WBWHP | Water-to-Water and Brine-to-Water | 106D040**1 |  | 33000 | 20.1 | 4 | 40000 | 2.75 | 30600 | 16.1 | 3.3 | 34000 | 2.55
205780263 | GEOSTAR | WBWHP | Water-to-Water and Brine-to-Water | 106D050**1 |  | 47000 | 20.1 | 3.9 | 54900 | 3.9167 | 44500 | 16.1 | 3.3 | 45000 | 3.7083
205780264 | GEOSTAR | WBWHP | Water-to-Water and Brine-to-Water | 106D066**1 |  | 57000 | 20.1 | 3.7 | 70000 | 4.75 | 54000 | 16.1 | 3.2 | 56500 | 4.5
205782086 | 5 SERIES INDOOR SPLITS | WBAHP-C | Water-to-Air and Brine-to-Air | NSZ042J1 | SRAA048* | 41300 | 25.6 | 4.8 | 36000 | 3.4417 | 37800 | 19.5 | 3.9 | 27400 | 3.15
205782087 | GEOSTAR | WBAHP-C | Water-to-Air and Brine-to-Air | 103J042**1 | SRAA048* | 41300 | 25.6 | 4.8 | 36000 | 3.4417 | 37800 | 19.5 | 3.9 | 27400 | 3.15
205782239 | YORK BY JOHNSON CONTROLS | WBAHP-CB | Water-to-Air and Brine-to-Air | YAZS036**1*J | SRAA036* | 33200 | 27.4 | 4.9 | 29600 | 2.7667 | 30600 | 20.4 | 4 | 23100 | 2.55
205782240 | YORK BY JOHNSON CONTROLS | WBAHP-C | Water-to-Air and Brine-to-Air | YAZS042**1*J | SRAA048* | 41300 | 25.6 | 4.8 | 36000 | 3.4417 | 37800 | 19.5 | 3.9 | 27400 | 3.15
205782241 | YORK BY JOHNSON CONTROLS | WBAHP-CB | Water-to-Air and Brine-to-Air | YAZT038**1*J | SRAA036* | 38200 | 24.2 | 4.7 | 35100 | 3.1833 | 36000 | 19 | 4 | 27900 | 3
205782242 | YORK BY JOHNSON CONTROLS | WBAHP-CB | Water-to-Air and Brine-to-Air | YAST038**1*J | SRAA036* | 38200 | 24.2 | 4.7 | 35100 | 3.1833 | 36000 | 19 | 4 | 27900 | 3
205782243 | GeoSmart Energy | WBAHP-CB | Water-to-Air and Brine-to-Air | GSZ036*1*J | SRAA036* | 33200 | 27.4 | 4.9 | 29600 | 2.7667 | 30600 | 20.4 | 4 | 23100 | 2.55
205782244 | GeoSmart Energy | WBAHP-C | Water-to-Air and Brine-to-Air | GSZ042*1*J | SRAA048* | 41300 | 25.6 | 4.8 | 36000 | 3.4417 | 37800 | 19.5 | 3.9 | 27400 | 3.15
205782245 | GeoSmart Energy | WBAHP-CB | Water-to-Air and Brine-to-Air | GTZ038*1*J | SRAA036* | 38200 | 24.2 | 4.7 | 35100 | 3.1833 | 36000 | 19 | 4 | 27900 | 3
205782246 | GeoSmart Energy | WBAHP-CB | Water-to-Air and Brine-to-Air | GTS038*1*J | SAH036* | 38200 | 24.2 | 4.7 | 35100 | 3.1833 | 36000 | 19 | 4 | 27900 | 3
205782247 | GeoSmart Energy | WBAHP-CB | Water-to-Air and Brine-to-Air | GTS038*1*J | SRAA036* | 38200 | 24.2 | 4.7 | 35100 | 3.1833 | 36000 | 19 | 4 | 27900 | 3
205782567 | YORK BY JOHNSON CONTROLS | WBAHP | Water-to-Air and Brine-to-Air | YACT038**1*(1,2)* |  | 38200 | 23.8 | 4.5 | 33200 | 3.1833 | 36000 | 18.7 | 3.9 | 27400 | 3
205782569 | YORK BY JOHNSON CONTROLS | WBAHP | Water-to-Air and Brine-to-Air | YACT064**1*1* |  | 63900 | 21 | 4.5 | 58600 | 5.325 | 58300 | 16.2 | 3.8 | 46600 | 4.8583
205782571 | GeoSmart Energy | WBAHP | Water-to-Air and Brine-to-Air | QT038**1*(1,2)* |  | 38200 | 23.8 | 4.5 | 33200 | 3.1833 | 36000 | 18.7 | 3.9 | 27400 | 3
205782573 | GeoSmart Energy | WBAHP | Water-to-Air and Brine-to-Air | QT064**1*1* |  | 63900 | 21 | 4.5 | 58600 | 5.325 | 58300 | 16.2 | 3.8 | 46600 | 4.8583
205782748 | GEOSTAR | WBWHP | Water-to-Water and Brine-to-Water | 105H040**1 |  | 40900 | 23.4 | 3.9 | 39100 | 3.4083 | 37700 | 17.5 | 3.1 | 30500 | 3.1417
205788273 | Johnson Controls | WBAHP | Water-to-Air and Brine-to-Air | JSH/V/D018B B |  | 21300 | 24.8 | 4.5 | 18600 | 1.775 | 19500 | 18.4 | 3.6 | 14500 | 1.625
205788274 | SKYMARK | WBAHP | Water-to-Air and Brine-to-Air | JSH/V/D018B C |  | 21300 | 24.8 | 4.5 | 18600 | 1.775 | 19500 | 18.4 | 3.6 | 14500 | 1.625
209156974 | AE Air | WBAHP | Water-to-Air and Brine-to-Air | WSS6006*6* |  | 8600 | 26 | 4.5 | 7200 | 0.71667
209156975 | AE Air | WBAHP | Water-to-Air and Brine-to-Air | WSS6009*6* |  | 11200 | 26 | 4.5 | 8200 | 0.93333
209156976 | AE Air | WBAHP | Water-to-Air and Brine-to-Air | WSS6012*6* |  | 13800 | 26 | 4.5 | 10400 | 1.15
209156977 | AE Air | WBAHP | Water-to-Air and Brine-to-Air | WSS6015*6* |  | 18100 | 23.1 | 4.3 | 15500 | 1.5083
209156981 | AE Air | WBAHP | Water-to-Air and Brine-to-Air | WSHXE06A6* |  | 7800 | 23.5 | 4.3 | 6400 | 0.65
209156987 | AE Air | WBAHP | Water-to-Air and Brine-to-Air | WSHXE06A7* |  | 7800 | 23.5 | 4.3 | 6400 | 0.65
209156993 | AE Air | WBAHP | Water-to-Air and Brine-to-Air | WSS6006*7* |  | 8600 | 26 | 4.5 | 7200 | 0.71667
209156994 | AE Air | WBAHP | Water-to-Air and Brine-to-Air | WSS6009*7* |  | 11200 | 26 | 4.5 | 8200 | 0.93333
209156995 | AE Air | WBAHP | Water-to-Air and Brine-to-Air | WSS6012*7* |  | 13800 | 26 | 4.5 | 10400 | 1.15
209156996 | AE Air | WBAHP | Water-to-Air and Brine-to-Air | WSS6015*7* |  | 18100 | 23.1 | 4.3 | 15500 | 1.5083
209180330 | HYDROTECH | WBAHP | Water-to-Air and Brine-to-Air | WSV6018B* |  | 20000 | 21.1 | 4.1 | 16500 | 1.6667 | 18000 | 17.2 | 3.6 | 13500 | 1.5
209180331 | HYDROTECH | WBAHP | Water-to-Air and Brine-to-Air | WSV6036B* |  | 37000 | 22 | 4.1 | 35000 | 3.0833 | 37000 | 18 | 3.6 | 28000 | 3.0833
209180332 | HYDROTECH | WBAHP | Water-to-Air and Brine-to-Air | WSV6042B* |  | 44000 | 24 | 4.4 | 38500 | 3.6667 | 42000 | 18.5 | 3.6 | 30000 | 3.5
209180334 | HYDROTECH | WBAHP | Water-to-Air and Brine-to-Air | WSV6048B* |  | 55500 | 23 | 4.3 | 47000 | 4.625 | 51000 | 17.7 | 3.6 | 37000 | 4.25
209180335 | AE Air | WBAHP | Water-to-Air and Brine-to-Air | WSV6018B* |  | 20000 | 21.1 | 4.1 | 16500 | 1.6667 | 18000 | 17.2 | 3.6 | 13500 | 1.5
209180336 | AE Air | WBAHP | Water-to-Air and Brine-to-Air | WSV6036B* |  | 37000 | 22 | 4.1 | 35000 | 3.0833 | 37000 | 18 | 3.6 | 28000 | 3.0833
209180337 | AE Air | WBAHP | Water-to-Air and Brine-to-Air | WSV6042B* |  | 44000 | 24 | 4.4 | 38500 | 3.6667 | 42000 | 18.5 | 3.6 | 30000 | 3.5
209180338 | AE Air | WBAHP | Water-to-Air and Brine-to-Air | WSV6048B* |  | 55500 | 23 | 4.3 | 47000 | 4.625 | 51000 | 17.7 | 3.6 | 37000 | 4.25
209323637 | HYDROTECH | WBAHP | Water-to-Air and Brine-to-Air | WSV6009B* |  | 11000 | 26 | 4.3 | 9000 | 0.91667 | 10000 | 19 | 3.7 | 7500 | 0.83333
209323638 | AE Air | WBAHP | Water-to-Air and Brine-to-Air | WSV6009B* |  | 11000 | 26 | 4.3 | 9000 | 0.91667 | 10000 | 19 | 3.7 | 7500 | 0.83333
209945912 | WaterFurnace | WBAHP | Water-to-Air and Brine-to-Air | NBV/NBH009**0*6 |  | 11000 | 23 | 4.5 | 10700 | 0.91667 | 9800 | 17.1 | 3.6 | 7800 | 0.81667
209945913 | WaterFurnace | WBAHP | Water-to-Air and Brine-to-Air | NBV/NBH009**2*6 |  | 11000 | 23 | 4.5 | 10700 | 0.91667 | 9800 | 17.1 | 3.6 | 7800 | 0.81667
209945914 | WaterFurnace | WBAHP | Water-to-Air and Brine-to-Air | NBV/NBH012**0*6 |  | 13400 | 23.5 | 4.3 | 12400 | 1.1167 | 12200 | 17.1 | 3.6 | 9500 | 1.0167
209945915 | WaterFurnace | WBAHP | Water-to-Air and Brine-to-Air | NBV/NBH012**2*6 |  | 13400 | 23.5 | 4.3 | 12400 | 1.1167 | 12200 | 17.1 | 3.6 | 9500 | 1.0167
210286836 | Energy Catalyst | WBAHP | Water-to-Air and Brine-to-Air | DHHP036TV | DHHP036TV | [5 empty] | 37500 | 17 | 4.3 | 29300 | 3.125
210286837 | Energy Catalyst | WBAHP | Water-to-Air and Brine-to-Air | DHHP036TH | DHHP036TH | [5 empty] | 37500 | 17 | 4.3 | 29300 | 3.125
210286838 | Energy Catalyst | WBAHP | Water-to-Air and Brine-to-Air | DHHP060TV | DHHP060TV | [5 empty] | 55500 | 15 | 3.6 | 45500 | 4.625
210286839 | Energy Catalyst | WBAHP | Water-to-Air and Brine-to-Air | DHHP060TH | DHHP060TH | [5 empty] | 55500 | 15 | 3.6 | 45500 | 4.625
210288053 | Energy Catalyst | WBAHP | Water-to-Air and Brine-to-Air | DHHP048TV | DHHP048TV | [5 empty] | 47500 | 16.5 | 3.92 | 38000 | 3.9583
210288054 | Energy Catalyst | WBAHP | Water-to-Air and Brine-to-Air | DHHP048TH | DHHP048TH | [5 empty] | 47500 | 16.5 | 3.92 | 38000 | 3.9583
211127895 | WaterFurnace | WBAHP | Water-to-Air and Brine-to-Air | NVV/NVH036D1*(1,2) |  | 38000 | 31.2 | 4.5 | 41700 | 3.1667 | 35800 | 21.6 | 3.5 | 32900 | 2.9833
211127896 | WaterFurnace | WBAHP | Water-to-Air and Brine-to-Air | NVV/NVH048D1*1 |  | 49000 | 30 | 4 | 55200 | 4.0833 | 45000 | 20 | 3.4 | 43500 | 3.75
211127897 | WaterFurnace | WBAHP | Water-to-Air and Brine-to-Air | NVV/NVH060D1*1 |  | 60000 | 27.1 | 4.3 | 66000 | 5 | 56000 | 19.1 | 3.4 | 51700 | 4.6667
215837891 | DAIKIN | WBAHP | Water-to-Air and Brine-to-Air | WSSH048F3*G/J*C | [6 empty] | 51200 | 20.1 | 3.6 | 35100 | 4.2667
215837892 | DAIKIN | WBAHP | Water-to-Air and Brine-to-Air | WSSH048K3*G/J*C | [6 empty] | 51200 | 20.1 | 3.6 | 35100 | 4.2667
5317207 | WaterFurnace | WBAHP | Water-to-Air and Brine-to-Air | NBV/NBH049**4*1 |  | 54100 | 24.5 | 4.6 | 47200 | 4.5083 | 50800 | 19.3 | 4 | 38200 | 4.2333
5339321 | TTHERM GEO | WBAHP | Water-to-Air and Brine-to-Air | TVA-036-1* |  | 42000 | 22.89 | 4.28 | 42600 | 3.5 | 38100 | 17.47 | 3.66 | 32700 | 3.175
5339322 | TTHERM GEO | WBAHP | Water-to-Air and Brine-to-Air | TVA-048-1* |  | 55400 | 22.21 | 4.1 | 57300 | 4.6167 | 52600 | 17.1 | 3.6 | 45200 | 4.3833
5339323 | TTHERM GEO | WBAHP | Water-to-Air and Brine-to-Air | TVA-060-1* | [6 empty] | 61800 | 17.1 | 3.6 | 50700 | 5.15
5339326 | TTHERM GEO | WBAHP | Water-to-Air and Brine-to-Air | TVT-024-1* |  | 36500 | 19.74 | 4.01 | 30300 | 3.0417 | 32700 | 16.09 | 3.66 | 24100 | 2.725
5339328 | TTHERM GEO | WBAHP | Water-to-Air and Brine-to-Air | TVT-036-1* | [6 empty] | 43200 | 15.87 | 3.7 | 32800 | 3.6
5339329 | TTHERM GEO | WBAHP | Water-to-Air and Brine-to-Air | TVT-042-1* |  | 49300 | 19.32 | 4.07 | 44600 | 4.1083 | 47600 | 14.93 | 3.59 | 35600 | 3.9667
5339330 | TTHERM GEO | WBAHP | Water-to-Air and Brine-to-Air | TVT-048-1* |  | 64200 | 19.13 | 4.06 | 55700 | 5.35 | 58300 | 15.02 | 3.55 | 44400 | 4.8583
5341546 | DAIKIN | WBAHP | Water-to-Air and Brine-to-Air | WVFW1019*E***04 | [6 empty] | 19700 | 19 | 3.7 | 13400 | 1.6417
5341628 | DAIKIN | WBAHP | Water-to-Air and Brine-to-Air | WVFW1019*J***04 | [6 empty] | 19700 | 19 | 3.7 | 13400 | 1.6417
5343140 | DAIKIN | WBAHP | Water-to-Air and Brine-to-Air | WVFW1024*E***04 | [6 empty] | 25100 | 19.2 | 3.8 | 17500 | 2.0917
5343141 | DAIKIN | WBAHP | Water-to-Air and Brine-to-Air | WVFW1024*F***04 | [6 empty] | 25100 | 19.2 | 3.8 | 17500 | 2.0917
5343142 | DAIKIN | WBAHP | Water-to-Air and Brine-to-Air | WVFW1024*J***04 | [6 empty] | 25100 | 19.2 | 3.8 | 17500 | 2.0917
5343146 | DAIKIN | WBAHP | Water-to-Air and Brine-to-Air | WVFW1030*E***04 | [6 empty] | 30600 | 19.3 | 4 | 22300 | 2.55
5343147 | DAIKIN | WBAHP | Water-to-Air and Brine-to-Air | WVFW1030*F***04 | [6 empty] | 30600 | 19.3 | 4 | 22300 | 2.55
5343148 | DAIKIN | WBAHP | Water-to-Air and Brine-to-Air | WVFW1030*J***04 | [6 empty] | 30600 | 19.3 | 4 | 22300 | 2.55
5343160 | DAIKIN | WBAHP | Water-to-Air and Brine-to-Air | WVFW1042*E***04 | [6 empty] | 46100 | 18.9 | 3.8 | 34400 | 3.8417
5343161 | DAIKIN | WBAHP | Water-to-Air and Brine-to-Air | WVFW1042*F***04 | [6 empty] | 46100 | 18.9 | 3.8 | 34400 | 3.8417
5343162 | DAIKIN | WBAHP | Water-to-Air and Brine-to-Air | WVFW1042*K***04 | [6 empty] | 46100 | 18.9 | 3.8 | 34400 | 3.8417
5343170 | DAIKIN | WBAHP | Water-to-Air and Brine-to-Air | WVFW1048*E***04 | [6 empty] | 50200 | 18.2 | 3.8 | 37600 | 4.1833
5343172 | DAIKIN | WBAHP | Water-to-Air and Brine-to-Air | WVFW1048*F***04 | [6 empty] | 50200 | 18.2 | 3.8 | 37600 | 4.1833
5343173 | DAIKIN | WBAHP | Water-to-Air and Brine-to-Air | WVFW1048*K***04 | [6 empty] | 50200 | 18.2 | 3.8 | 37600 | 4.1833
202434149 | BOSCH | WBAHP | Water-to-Air and Brine-to-Air | LV024-3HZC-***T/A*D-**T/G | [6 empty] | 25800 | 17.65 | 3.6 | 17700 | 2.15
202434150 | BOSCH | WBAHP | Water-to-Air and Brine-to-Air | LV024-4HZC-***T/A*D-**T/G | [6 empty] | 25800 | 17.65 | 3.6 | 17700 | 2.15
202434151 | BOSCH | WBAHP | Water-to-Air and Brine-to-Air | LV024-2HZC-***T/A*D-**T/G | [6 empty] | 25800 | 17.65 | 3.6 | 17700 | 2.15
202434155 | BOSCH | WBAHP | Water-to-Air and Brine-to-Air | LV024-3VTN-***T/A*D-**T/G | [6 empty] | 25700 | 17.15 | 3.6 | 17400 | 2.1417
202434156 | BOSCH | WBAHP | Water-to-Air and Brine-to-Air | LV024-4VTN-***T/A*D-**T/G | [6 empty] | 25700 | 17.15 | 3.6 | 17400 | 2.1417
202434157 | BOSCH | WBAHP | Water-to-Air and Brine-to-Air | LV024-2VTN-***T/A*D-**T/G | [6 empty] | 25700 | 17.15 | 3.6 | 17400 | 2.1417
202434161 | BOSCH | WBAHP | Water-to-Air and Brine-to-Air | LV024-3HZN-***T/A*D-**T/G | [6 empty] | 25700 | 17.15 | 3.6 | 17400 | 2.1417
202434162 | BOSCH | WBAHP | Water-to-Air and Brine-to-Air | LV024-4HZN-***T/A*D-**T/G | [6 empty] | 25700 | 17.15 | 3.6 | 17400 | 2.1417
202434163 | BOSCH | WBAHP | Water-to-Air and Brine-to-Air | LV024-2HZN-***T/A*D-**T/G | [6 empty] | 25700 | 17.15 | 3.6 | 17400 | 2.1417
202434167 | BOSCH | WBAHP | Water-to-Air and Brine-to-Air | LV036-3VTC-***T/A*D-**T/G | [6 empty] | 38300 | 17.1 | 3.6 | 26700 | 3.1917
202434168 | BOSCH | WBAHP | Water-to-Air and Brine-to-Air | LV036-4VTC-***T/A*D-**T/G | [6 empty] | 38300 | 17.1 | 3.6 | 26700 | 3.1917
202434169 | BOSCH | WBAHP | Water-to-Air and Brine-to-Air | LV036-2VTC-***T/A*D-**T/G | [6 empty] | 38300 | 17.1 | 3.6 | 26700 | 3.1917
202434173 | BOSCH | WBAHP | Water-to-Air and Brine-to-Air | LV036-3HZC-***T/A*D-**T/G | [6 empty] | 38300 | 17.1 | 3.6 | 26700 | 3.1917
202434174 | BOSCH | WBAHP | Water-to-Air and Brine-to-Air | LV036-4HZC-***T/A*D-**T/G | [6 empty] | 38300 | 17.1 | 3.6 | 26700 | 3.1917
202434175 | BOSCH | WBAHP | Water-to-Air and Brine-to-Air | LV036-2HZC-***T/A*D-**T/G | [6 empty] | 38300 | 17.1 | 3.6 | 26700 | 3.1917
215224859 | ARCOAIRE | WBAHP | Water-to-Air and Brine-to-Air | HBR42V/H**C******1 |  | 45000 | 21 | 4.2 | 40000 | 3.75 | 43000 | 16.5 | 3.7 | 32000 | 3.5833
215224860 | KEEPRITE | WBAHP | Water-to-Air and Brine-to-Air | HBR42V/H**C******1 |  | 45000 | 21 | 4.2 | 40000 | 3.75 | 43000 | 16.5 | 3.7 | 32000 | 3.5833
215224861 | TEMPSTAR | WBAHP | Water-to-Air and Brine-to-Air | HBR42V/H**C******1 |  | 45000 | 21 | 4.2 | 40000 | 3.75 | 43000 | 16.5 | 3.7 | 32000 | 3.5833
215224862 | COMFORTMAKER | WBAHP | Water-to-Air and Brine-to-Air | HBR42V/H**C******1 |  | 45000 | 21 | 4.2 | 40000 | 3.75 | 43000 | 16.5 | 3.7 | 32000 | 3.5833
215224863 | DAY & NIGHT | WBAHP | Water-to-Air and Brine-to-Air | HBR42V/H**C******1 |  | 45000 | 21 | 4.2 | 40000 | 3.75 | 43000 | 16.5 | 3.7 | 32000 | 3.5833
215224864 | HEIL | WBAHP | Water-to-Air and Brine-to-Air | HBR42V/H**N******1 |  | 45000 | 21 | 4.2 | 40000 | 3.75 | 43000 | 16.5 | 3.7 | 32000 | 3.5833
215224865 | ARCOAIRE | WBAHP | Water-to-Air and Brine-to-Air | HBR42V/H**N******1 |  | 45000 | 21 | 4.2 | 40000 | 3.75 | 43000 | 16.5 | 3.7 | 32000 | 3.5833
215224866 | KEEPRITE | WBAHP | Water-to-Air and Brine-to-Air | HBR42V/H**N******1 |  | 45000 | 21 | 4.2 | 40000 | 3.75 | 43000 | 16.5 | 3.7 | 32000 | 3.5833
215224867 | TEMPSTAR | WBAHP | Water-to-Air and Brine-to-Air | HBR42V/H**N******1 |  | 45000 | 21 | 4.2 | 40000 | 3.75 | 43000 | 16.5 | 3.7 | 32000 | 3.5833
215224868 | COMFORTMAKER | WBAHP | Water-to-Air and Brine-to-Air | HBR42V/H**N******1 |  | 45000 | 21 | 4.2 | 40000 | 3.75 | 43000 | 16.5 | 3.7 | 32000 | 3.5833
215224869 | DAY & NIGHT | WBAHP | Water-to-Air and Brine-to-Air | HBR42V/H**N******1 |  | 45000 | 21 | 4.2 | 40000 | 3.75 | 43000 | 16.5 | 3.7 | 32000 | 3.5833
215224870 | HEIL | WBAHP | Water-to-Air and Brine-to-Air | HBR48V/H**C******1 |  | 52000 | 21 | 4.2 | 48000 | 4.3333 | 49000 | 16.5 | 3.7 | 38000 | 4.0833
215224871 | ARCOAIRE | WBAHP | Water-to-Air and Brine-to-Air | HBR48V/H**C******1 |  | 52000 | 21 | 4.2 | 48000 | 4.3333 | 49000 | 16.5 | 3.7 | 38000 | 4.0833
215224872 | KEEPRITE | WBAHP | Water-to-Air and Brine-to-Air | HBR48V/H**C******1 |  | 52000 | 21 | 4.2 | 48000 | 4.3333 | 49000 | 16.5 | 3.7 | 38000 | 4.0833
217193307 | WaterFurnace | WBAHP | Water-to-Air and Brine-to-Air | V7A(V/H)036*V0**1* |  | 43000 | 28 | 4.5 | 37000 | 3.5833 | 39000 | 20 | 3.8 | 29000 | 3.25
217193308 | WaterFurnace | WBAHP | Water-to-Air and Brine-to-Air | V7A(V/H)048*V0**1* |  | 53000 | 26 | 4.7 | 46000 | 4.4167 | 48000 | 20 | 3.8 | 38000 | 4
217193309 | WaterFurnace | WBAHP | Water-to-Air and Brine-to-Air | V7A(V/H)060*V0**1* | [6 empty] | 62500 | 17.5 | 3.7 | 46500 | 5.2083
217193552 | WaterFurnace | WBAHP | Water-to-Air and Brine-to-Air | V7A(V/H)024*V3**1* |  | 27300 | 37.4 | 5 | 23400 | 2.275 | 25500 | 23 | 3.9 | 17800 | 2.125
217193553 | WaterFurnace | WBAHP | Water-to-Air and Brine-to-Air | V7A(V/H)024*V4**1* |  | 27300 | 37.4 | 5 | 23400 | 2.275 | 25500 | 23 | 3.9 | 17800 | 2.125
217193554 | WaterFurnace | WBAHP | Water-to-Air and Brine-to-Air | V7A(V/H)036*V3**1* |  | 43000 | 28 | 4.5 | 37000 | 3.5833 | 39000 | 20 | 3.8 | 29000 | 3.25
217193555 | WaterFurnace | WBAHP | Water-to-Air and Brine-to-Air | V7A(V/H)036*V4**1* |  | 43000 | 28 | 4.5 | 37000 | 3.5833 | 39000 | 20 | 3.8 | 29000 | 3.25
217193556 | WaterFurnace | WBAHP | Water-to-Air and Brine-to-Air | V7A(V/H)048*V3**1* |  | 53000 | 26 | 4.7 | 46000 | 4.4167 | 48000 | 20 | 3.8 | 38000 | 4
217193557 | WaterFurnace | WBAHP | Water-to-Air and Brine-to-Air | V7A(V/H)048*V4**1* |  | 53000 | 26 | 4.7 | 46000 | 4.4167 | 48000 | 20 | 3.8 | 38000 | 4
217193558 | WaterFurnace | WBAHP | Water-to-Air and Brine-to-Air | V7A(V/H)060*V3**1* | [6 empty] | 62500 | 17.5 | 3.7 | 46500 | 5.2083
217193559 | WaterFurnace | WBAHP | Water-to-Air and Brine-to-Air | V7A(V/H)060*V4**1* | [6 empty] | 62500 | 17.5 | 3.7 | 46500 | 5.2083
217212043 | FHP | WBAHP | Water-to-Air and Brine-to-Air | CP024-1HZC-*****A |  | 27000 | 24 | 4.8 | 23000 | 2.25 | 25500 | 18.5 | 4 | 18000 | 2.125
217212044 | FHP | WBAHP | Water-to-Air and Brine-to-Air | CP024-1HZN-*****A |  | 27000 | 24 | 4.8 | 22500 | 2.25 | 25000 | 18.5 | 4 | 17500 | 2.0833
217212045 | FHP | WBAHP | Water-to-Air and Brine-to-Air | CP024-1VTC-*****A |  | 27000 | 24 | 4.8 | 23000 | 2.25 | 25500 | 18.5 | 4 | 18000 | 2.125
217212046 | FHP | WBAHP | Water-to-Air and Brine-to-Air | CP024-1VTN-*****A |  | 26500 | 24 | 4.8 | 22500 | 2.2083 | 25000 | 18.5 | 4 | 17500 | 2.0833
217212048 | FHP | WBAHP | Water-to-Air and Brine-to-Air | CP024-2HZC-*****A |  | 27000 | 24 | 4.8 | 23000 | 2.25 | 25500 | 18.5 | 4 | 18000 | 2.125
217212049 | FHP | WBAHP | Water-to-Air and Brine-to-Air | CP024-2HZN-*****A |  | 27000 | 24 | 4.8 | 22500 | 2.25 | 25000 | 18.5 | 4 | 17500 | 2.0833
217212050 | FHP | WBAHP | Water-to-Air and Brine-to-Air | CP024-2VTC-*****A |  | 27000 | 24 | 4.8 | 23000 | 2.25 | 25500 | 18.5 | 4 | 18000 | 2.125
217212051 | FHP | WBAHP | Water-to-Air and Brine-to-Air | CP024-2VTN-*****A |  | 26500 | 24 | 4.8 | 22500 | 2.2083 | 25000 | 18.5 | 4 | 17500 | 2.0833
217212052 | FHP | WBAHP | Water-to-Air and Brine-to-Air | CP024-3HZC-*****A |  | 27000 | 24 | 4.8 | 23000 | 2.25 | 25500 | 18.5 | 4 | 18000 | 2.125
217212054 | FHP | WBAHP | Water-to-Air and Brine-to-Air | CP024-3HZN-*****A |  | 27000 | 24 | 4.8 | 22500 | 2.25 | 25000 | 18.5 | 4 | 17500 | 2.0833
217212055 | FHP | WBAHP | Water-to-Air and Brine-to-Air | CP024-3VTC-*****A |  | 27000 | 24 | 4.8 | 23000 | 2.25 | 25500 | 18.5 | 4 | 18000 | 2.125
217212056 | FHP | WBAHP | Water-to-Air and Brine-to-Air | CP024-3VTN-*****A |  | 26500 | 24 | 4.8 | 22500 | 2.2083 | 25000 | 18.5 | 4 | 17500 | 2.0833
217212057 | FHP | WBAHP | Water-to-Air and Brine-to-Air | CP024-4HZC-*****A |  | 27000 | 24 | 4.8 | 23000 | 2.25 | 25500 | 18.5 | 4 | 18000 | 2.125
217212059 | FHP | WBAHP | Water-to-Air and Brine-to-Air | CP024-4HZN-*****A |  | 27000 | 24 | 4.8 | 22500 | 2.25 | 25000 | 18.5 | 4 | 17500 | 2.0833
217212060 | FHP | WBAHP | Water-to-Air and Brine-to-Air | CP024-4VTC-*****A |  | 27000 | 24 | 4.8 | 23000 | 2.25 | 25500 | 18.5 | 4 | 18000 | 2.125
217212061 | FHP | WBAHP | Water-to-Air and Brine-to-Air | CP024-4VTN-*****A |  | 26500 | 24 | 4.8 | 22500 | 2.2083 | 25000 | 18.5 | 4 | 17500 | 2.0833
217212062 | FHP | WBAHP | Water-to-Air and Brine-to-Air | CP036-1VT/HZC-*****A |  | 40500 | 24 | 5 | 37000 | 3.375 | 39000 | 18.5 | 4 | 28000 | 3.25
217212064 | FHP | WBAHP | Water-to-Air and Brine-to-Air | CP036-1VT/HZN-*****A |  | 40000 | 23.5 | 5 | 36500 | 3.3333 | 38500 | 18.3 | 4 | 27500 | 3.2083
217212065 | FHP | WBAHP | Water-to-Air and Brine-to-Air | CP036-2VT/HZC-*****A |  | 40500 | 24 | 5 | 37000 | 3.375 | 39000 | 18.5 | 4 | 28000 | 3.25
217212066 | FHP | WBAHP | Water-to-Air and Brine-to-Air | CP036-2VT/HZN-*****A |  | 40000 | 23.5 | 5 | 36500 | 3.3333 | 38500 | 18.3 | 4 | 27500 | 3.2083
217212067 | FHP | WBAHP | Water-to-Air and Brine-to-Air | CP036-3VT/HZC-*****A |  | 40500 | 24 | 5 | 37000 | 3.375 | 39000 | 18.5 | 4 | 28000 | 3.25
217212068 | FHP | WBAHP | Water-to-Air and Brine-to-Air | CP036-3VT/HZN-*****A |  | 40000 | 23.5 | 5 | 36500 | 3.3333 | 38500 | 18.3 | 4 | 27500 | 3.2083
217212070 | FHP | WBAHP | Water-to-Air and Brine-to-Air | CP036-4VT/HZC-*****A |  | 40500 | 24 | 5 | 37000 | 3.375 | 39000 | 18.5 | 4 | 28000 | 3.25
217212071 | FHP | WBAHP | Water-to-Air and Brine-to-Air | CP036-4VT/HZN-*****A |  | 40000 | 23.5 | 5 | 36500 | 3.3333 | 38500 | 18.3 | 4 | 27500 | 3.2083
217212072 | FHP | WBAHP | Water-to-Air and Brine-to-Air | CP048-1VT/HZC-*****A |  | 53500 | 23 | 5 | 48000 | 4.4583 | 51000 | 18 | 4 | 38000 | 4.25
217212073 | FHP | WBAHP | Water-to-Air and Brine-to-Air | CP048-1VT/HZN-*****A |  | 53000 | 22.5 | 5 | 47500 | 4.4167 | 50500 | 17.5 | 4 | 37500 | 4.2083
217212074 | FHP | WBAHP | Water-to-Air and Brine-to-Air | CP048-3VT/HZC-*****A |  | 53500 | 23 | 5 | 48000 | 4.4583 | 51000 | 18 | 4 | 38000 | 4.25
217212076 | FHP | WBAHP | Water-to-Air and Brine-to-Air | CP048-3VT/HZN-*****A |  | 53000 | 22.5 | 5 | 47500 | 4.4167 | 50500 | 17.5 | 4 | 37500 | 4.2083
217212077 | FHP | WBAHP | Water-to-Air and Brine-to-Air | CP048-4VT/HZC-*****A |  | 53500 | 23 | 5 | 48000 | 4.4583 | 51000 | 18 | 4 | 38000 | 4.25
217212078 | FHP | WBAHP | Water-to-Air and Brine-to-Air | CP048-4VT/HZN-*****A |  | 53000 | 22.5 | 5 | 47500 | 4.4167 | 50500 | 17.5 | 4 | 37500 | 4.2083
217212079 | FHP | WBAHP | Water-to-Air and Brine-to-Air | CP060-1VT/HZC-*****A | [6 empty] | 63000 | 18 | 4 | 48000 | 5.25
217212080 | FHP | WBAHP | Water-to-Air and Brine-to-Air | CP060-1VT/HZN-*****A | [6 empty] | 62500 | 18 | 4 | 47500 | 5.2083
217212082 | FHP | WBAHP | Water-to-Air and Brine-to-Air | CP060-3VT/HZC-*****A | [6 empty] | 63000 | 18 | 4 | 48000 | 5.25
217212083 | FHP | WBAHP | Water-to-Air and Brine-to-Air | CP060-3VT/HZN-*****A | [6 empty] | 62500 | 18 | 4 | 47500 | 5.2083
217212084 | FHP | WBAHP | Water-to-Air and Brine-to-Air | CP060-4VT/HZC-*****A | [6 empty] | 63000 | 18 | 4 | 48000 | 5.25
217212085 | FHP | WBAHP | Water-to-Air and Brine-to-Air | CP060-4VT/HZN-*****A | [6 empty] | 62500 | 18 | 4 | 47500 | 5.2083
217048166 | WaterFurnace | WBWHP | Water-to-Water and Brine-to-Water | T1(H/W)S060SN14* |  | 62800 | 20.4 | 3.8 | 63400 | 5.2333 | 58800 | 16.1 | 3.1 | 50200 | 4.9
217048167 | WaterFurnace | WBWHP | Water-to-Water and Brine-to-Water | T1(H/W)S060SN15* |  | 62800 | 20.4 | 3.8 | 63400 | 5.2333 | 58800 | 16.1 | 3.1 | 50200 | 4.9
10346382 | TETCO | WBAHP | Water-to-Air and Brine-to-Air | TZS006*9 |  | 7200 | 22 | 4.1 | 6100 | 0.6
10384616 | 5 SERIES INDOOR SPLITS | WBAHP-CB | Water-to-Air and Brine-to-Air | NSZ070H1 | SAH066* | [5 empty] | 60500 | 17.1 | 3.6 | 50700 | 5.0417
10384620 | 5 SERIES INDOOR SPLITS | WBAHP-CB | Water-to-Air and Brine-to-Air | NDZ072H1 | SAH066* | [5 empty] | 62800 | 16 | 3.5 | 53500 | 5.2333
10384621 | 5 SERIES OUTDOOR SPLITS | WBAHP-CB | Water-to-Air and Brine-to-Air | NDS072H1 | SAH066* | [5 empty] | 62800 | 16 | 3.5 | 53500 | 5.2333
10435611 | GEOSTAR | WBAHP-CB | Water-to-Air and Brine-to-Air | 103H072**1 | SAH066* | [5 empty] | 62800 | 16 | 3.5 | 53500 | 5.2333
10435612 | YORK BY JOHNSON CONTROLS | WBAHP-CB | Water-to-Air and Brine-to-Air | YAZT072**1 | SAH066* | [5 empty] | 62800 | 16 | 3.5 | 53500 | 5.2333
10435613 | GeoSmart Energy | WBAHP-CB | Water-to-Air and Brine-to-Air | GTZ072*1 | SAH066* | [5 empty] | 62800 | 16 | 3.5 | 53500 | 5.2333
10435614 | YORK BY JOHNSON CONTROLS | WBAHP-CB | Water-to-Air and Brine-to-Air | YAZS070**1 | SAH066* | [5 empty] | 60500 | 17.1 | 3.6 | 50700 | 5.0417
10435615 | GEOSTAR | WBAHP-CB | Water-to-Air and Brine-to-Air | 103H070**1 | SAH066* | [5 empty] | 60500 | 17.1 | 3.6 | 50700 | 5.0417
10435616 | GeoSmart Energy | WBAHP-CB | Water-to-Air and Brine-to-Air | GSZ070*1 | SAH066* | [5 empty] | 60500 | 17.1 | 3.6 | 50700 | 5.0417
10435617 | GEOSTAR | WBAHP-CB | Water-to-Air and Brine-to-Air | 104H072**1 | SAH066* | [5 empty] | 62800 | 16 | 3.5 | 53500 | 5.2333
10435618 | YORK BY JOHNSON CONTROLS | WBAHP-CB | Water-to-Air and Brine-to-Air | YAST072**1 | SAH066* | [5 empty] | 62800 | 16 | 3.5 | 53500 | 5.2333
10435619 | GeoSmart Energy | WBAHP-CB | Water-to-Air and Brine-to-Air | GTS072*1 | SAH066* | [5 empty] | 62800 | 16 | 3.5 | 53500 | 5.2333
10445242 | WaterFurnace | WBAHP | Water-to-Air and Brine-to-Air | SDV049H1*(1,2) |  | 50200 | 23.1 | 4.5 | 46900 | 4.1833 | 47700 | 18.2 | 3.8 | 38000 | 3.975
10445243 | WaterFurnace | WBAHP | Water-to-Air and Brine-to-Air | SDV064H1*1 |  | 63900 | 21 | 4.5 | 58600 | 5.325 | 58300 | 16.2 | 3.8 | 46600 | 4.8583
10447649 | RHEEM | WBAHP-C | Water-to-Air and Brine-to-Air | RPVS/EC025 | RCFL-HM2417 | 25200 | 22.4 | 4.5 | 22300 | 2.1 | 24000 | 17.4 | 3.9 | 18800 | 2
10447650 | RHEEM | WBAHP-C | Water-to-Air and Brine-to-Air | RPVS/EC025 | RCFL-HM2621 | 26400 | 22.5 | 4.5 | 22900 | 2.2 | 26000 | 18 | 3.8 | 18600 | 2.1667
10447662 | RHEEM | WBAHP-C | Water-to-Air and Brine-to-Air | RPVS/EC036 | RCFL-HM38** | 40200 | 22.3 | 4.4 | 32800 | 3.35 | 38000 | 17.3 | 3.7 | 26600 | 3.1667
10447665 | RHEEM | WBAHP-C | Water-to-Air and Brine-to-Air | RPVS/EC048 | RCFL-HM48** | 52000 | 21.3 | 4.2 | 46100 | 4.3333 | 48400 | 16.4 | 3.5 | 36000 | 4.0333
10447668 | RHEEM | WBAHP-C | Water-to-Air and Brine-to-Air | RPVS/EC062 | RCFL-HM60** | [5 empty] | 54500 | 15.2 | 3.4 | 44000 | 4.5417
10524445 | GEOCOMFORT | WBWHP | Water-to-Water and Brine-to-Water | GWV060 | [6 empty] | 43000 | 18.4 | 3 | 54600 | 3.5833
10524446 | HYDRON MODULE | WBWHP | Water-to-Water and Brine-to-Water | HWV060 | [6 empty] | 43000 | 18.4 | 3 | 54600 | 3.5833
10524447 | TETCO | WBWHP | Water-to-Water and Brine-to-Water | TWV060 | [6 empty] | 43000 | 18.4 | 3 | 54600 | 3.5833
10569093 | GEOSTAR | WBWHP | Water-to-Water and Brine-to-Water | 105G050**1 |  | 55600 | 21.6 | 3.7 | 54200 | 4.6333 | 51500 | 16.4 | 3.1 | 44200 | 4.2917
10569104 | GEOSTAR | WBWHP | Water-to-Water and Brine-to-Water | 105G018**1 |  | 18800 | 22.9 | 3.7 | 18500 | 1.5667 | 17300 | 16.6 | 3.1 | 14700 | 1.4417
10569105 | GEOSTAR | WBWHP | Water-to-Water and Brine-to-Water | 105G025**1 |  | 26700 | 21.2 | 3.8 | 27100 | 2.225 | 24700 | 16.1 | 3.1 | 22000 | 2.0583
10569109 | GEOSTAR | WBWHP | Water-to-Water and Brine-to-Water | 105G060**1 |  | 62500 | 20.6 | 3.8 | 63200 | 5.2083 | 58000 | 16.1 | 3.1 | 50100 | 4.8333
202921911 | BOSCH-GEO | WBAHP | Water-to-Air and Brine-to-Air | BP036-1VT*-*****B |  | 40200 | 25.9 | 4.9 | 34400 | 3.35 | 37500 | 19.7 | 3.9 | 26000 | 3.125
202921912 | BOSCH | WBAHP | Water-to-Air and Brine-to-Air | EP036-1HZ*-*****B |  | 40200 | 24.3 | 4.7 | 34400 | 3.35 | 37500 | 18.7 | 3.9 | 26000 | 3.125
202921913 | BOSCH | WBAHP | Water-to-Air and Brine-to-Air | EP036-3HZ*-*****B |  | 40200 | 24.3 | 4.7 | 34400 | 3.35 | 37500 | 18.7 | 3.9 | 26000 | 3.125
202921914 | BOSCH | WBAHP | Water-to-Air and Brine-to-Air | EP036-4HZ*-*****B |  | 40200 | 24.3 | 4.7 | 34400 | 3.35 | 37500 | 18.7 | 3.9 | 26000 | 3.125
202921915 | BOSCH-GEO | WBAHP | Water-to-Air and Brine-to-Air | BP036-1HZ*-*****B |  | 40200 | 24.3 | 4.7 | 34400 | 3.35 | 37500 | 18.7 | 3.9 | 26000 | 3.125
202921952 | FHP | WBAHP | Water-to-Air and Brine-to-Air | EP036-1HZ*-*****B |  | 40200 | 24.3 | 4.7 | 34400 | 3.35 | 37500 | 18.7 | 3.9 | 26000 | 3.125
202921953 | FHP | WBAHP | Water-to-Air and Brine-to-Air | EP036-3HZ*-*****B |  | 40200 | 24.3 | 4.7 | 34400 | 3.35 | 37500 | 18.7 | 3.9 | 26000 | 3.125
202921954 | FHP | WBAHP | Water-to-Air and Brine-to-Air | EP036-4HZ*-*****B |  | 40200 | 24.3 | 4.7 | 34400 | 3.35 | 37500 | 18.7 | 3.9 | 26000 | 3.125
202921956 | BOSCH | WBAHP | Water-to-Air and Brine-to-Air | BP036-1HZ*-*****B |  | 40200 | 24.3 | 4.7 | 34400 | 3.35 | 37500 | 18.7 | 3.9 | 26000 | 3.125
202921957 | FHP | WBAHP | Water-to-Air and Brine-to-Air | EP036-1VT*-*****B |  | 40200 | 25.9 | 4.9 | 34400 | 3.35 | 37500 | 19.7 | 3.9 | 26000 | 3.125
202921958 | FHP | WBAHP | Water-to-Air and Brine-to-Air | EP036-3VT*-*****B |  | 40200 | 25.9 | 4.9 | 34400 | 3.35 | 37500 | 19.7 | 3.9 | 26000 | 3.125
202921959 | FHP | WBAHP | Water-to-Air and Brine-to-Air | EP036-4VT*-*****B |  | 40200 | 25.9 | 4.9 | 34400 | 3.35 | 37500 | 19.7 | 3.9 | 26000 | 3.125
202921960 | BOSCH | WBAHP | Water-to-Air and Brine-to-Air | BP036-1VT*-*****B |  | 40200 | 25.9 | 4.9 | 34400 | 3.35 | 37500 | 19.7 | 3.9 | 26000 | 3.125
202922686 | CARRIER | WBAHP | Water-to-Air and Brine-to-Air | 50PSH036***3/CA |  | 40200 | 24.3 | 4.7 | 34400 | 3.35 | 37500 | 18.7 | 3.9 | 26000 | 3.125
202922689 | CARRIER | WBAHP | Water-to-Air and Brine-to-Air | 50PSH036***5/EA |  | 40200 | 24.3 | 4.7 | 34400 | 3.35 | 37500 | 18.7 | 3.9 | 26000 | 3.125
202922692 | CARRIER | WBAHP | Water-to-Air and Brine-to-Air | 50PSH036***6/FA |  | 40200 | 24.3 | 4.7 | 34400 | 3.35 | 37500 | 18.7 | 3.9 | 26000 | 3.125
202922695 | CARRIER | WBAHP | Water-to-Air and Brine-to-Air | GB036H******1**1 |  | 40200 | 24.3 | 4.7 | 34400 | 3.35 | 37500 | 18.7 | 3.9 | 26000 | 3.125
202922697 | BRYANT | WBAHP | Water-to-Air and Brine-to-Air | GB036H******1**1 |  | 40200 | 24.3 | 4.7 | 34400 | 3.35 | 37500 | 18.7 | 3.9 | 26000 | 3.125
202922700 | HEIL | WBAHP | Water-to-Air and Brine-to-Air | HB036H******1**1 |  | 40200 | 24.3 | 4.7 | 34400 | 3.35 | 37500 | 18.7 | 3.9 | 26000 | 3.125
202922703 | ARCOAIRE | WBAHP | Water-to-Air and Brine-to-Air | HB036H******1**1 |  | 40200 | 24.3 | 4.7 | 34400 | 3.35 | 37500 | 18.7 | 3.9 | 26000 | 3.125
202922706 | KEEPRITE | WBAHP | Water-to-Air and Brine-to-Air | HB036H******1**1 |  | 40200 | 24.3 | 4.7 | 34400 | 3.35 | 37500 | 18.7 | 3.9 | 26000 | 3.125
202922708 | TEMPSTAR | WBAHP | Water-to-Air and Brine-to-Air | HB036H******1**1 |  | 40200 | 24.3 | 4.7 | 34400 | 3.35 | 37500 | 18.7 | 3.9 | 26000 | 3.125
202922711 | COMFORTMAKER | WBAHP | Water-to-Air and Brine-to-Air | HB036H******1**1 |  | 40200 | 24.3 | 4.7 | 34400 | 3.35 | 37500 | 18.7 | 3.9 | 26000 | 3.125
202922714 | DAY & NIGHT | WBAHP | Water-to-Air and Brine-to-Air | HB036H******1**1 |  | 40200 | 24.3 | 4.7 | 34400 | 3.35 | 37500 | 18.7 | 3.9 | 26000 | 3.125
216979868 | ARCOAIRE | WBAHP | Water-to-Air and Brine-to-Air | HCR36V/H**N******1 |  | 40000 | 23.5 | 5 | 36500 | 3.3333 | 38500 | 18.3 | 4 | 27500 | 3.2083
216979869 | KEEPRITE | WBAHP | Water-to-Air and Brine-to-Air | HCR36V/H**N******1 |  | 40000 | 23.5 | 5 | 36500 | 3.3333 | 38500 | 18.3 | 4 | 27500 | 3.2083
216979870 | TEMPSTAR | WBAHP | Water-to-Air and Brine-to-Air | HCR36V/H**N******1 |  | 40000 | 23.5 | 5 | 36500 | 3.3333 | 38500 | 18.3 | 4 | 27500 | 3.2083
216979871 | COMFORTMAKER | WBAHP | Water-to-Air and Brine-to-Air | HCR36V/H**N******1 |  | 40000 | 23.5 | 5 | 36500 | 3.3333 | 38500 | 18.3 | 4 | 27500 | 3.2083
216979872 | DAY & NIGHT | WBAHP | Water-to-Air and Brine-to-Air | HCR36V/H**N******1 |  | 40000 | 23.5 | 5 | 36500 | 3.3333 | 38500 | 18.3 | 4 | 27500 | 3.2083
216979873 | HEIL | WBAHP | Water-to-Air and Brine-to-Air | HCR48V/H**C******1 |  | 53500 | 23 | 5 | 48000 | 4.4583 | 51000 | 18 | 4 | 38000 | 4.25
216979874 | ARCOAIRE | WBAHP | Water-to-Air and Brine-to-Air | HCR48V/H**C******1 |  | 53500 | 23 | 5 | 48000 | 4.4583 | 51000 | 18 | 4 | 38000 | 4.25
216979875 | KEEPRITE | WBAHP | Water-to-Air and Brine-to-Air | HCR48V/H**C******1 |  | 53500 | 23 | 5 | 48000 | 4.4583 | 51000 | 18 | 4 | 38000 | 4.25
216979876 | TEMPSTAR | WBAHP | Water-to-Air and Brine-to-Air | HCR48V/H**C******1 |  | 53500 | 23 | 5 | 48000 | 4.4583 | 51000 | 18 | 4 | 38000 | 4.25
216979877 | COMFORTMAKER | WBAHP | Water-to-Air and Brine-to-Air | HCR48V/H**C******1 |  | 53500 | 23 | 5 | 48000 | 4.4583 | 51000 | 18 | 4 | 38000 | 4.25
216979878 | DAY & NIGHT | WBAHP | Water-to-Air and Brine-to-Air | HCR48V/H**C******1 |  | 53500 | 23 | 5 | 48000 | 4.4583 | 51000 | 18 | 4 | 38000 | 4.25
216979879 | HEIL | WBAHP | Water-to-Air and Brine-to-Air | HCR48V/H**N******1 |  | 53000 | 22.5 | 5 | 47500 | 4.4167 | 50500 | 17.5 | 4 | 37500 | 4.2083
216979880 | ARCOAIRE | WBAHP | Water-to-Air and Brine-to-Air | HCR48V/H**N******1 |  | 53000 | 22.5 | 5 | 47500 | 4.4167 | 50500 | 17.5 | 4 | 37500 | 4.2083
216979881 | KEEPRITE | WBAHP | Water-to-Air and Brine-to-Air | HCR48V/H**N******1 |  | 53000 | 22.5 | 5 | 47500 | 4.4167 | 50500 | 17.5 | 4 | 37500 | 4.2083
216979882 | TEMPSTAR | WBAHP | Water-to-Air and Brine-to-Air | HCR48V/H**N******1 |  | 53000 | 22.5 | 5 | 47500 | 4.4167 | 50500 | 17.5 | 4 | 37500 | 4.2083
216979883 | COMFORTMAKER | WBAHP | Water-to-Air and Brine-to-Air | HCR48V/H**N******1 |  | 53000 | 22.5 | 5 | 47500 | 4.4167 | 50500 | 17.5 | 4 | 37500 | 4.2083
216979884 | DAY & NIGHT | WBAHP | Water-to-Air and Brine-to-Air | HCR48V/H**N******1 |  | 53000 | 22.5 | 5 | 47500 | 4.4167 | 50500 | 17.5 | 4 | 37500 | 4.2083
216979885 | HEIL | WBAHP | Water-to-Air and Brine-to-Air | HCR60V/H**C******1 | [6 empty] | 63000 | 18 | 4 | 48000 | 5.25
216979886 | ARCOAIRE | WBAHP | Water-to-Air and Brine-to-Air | HCR60V/H**C******1 | [6 empty] | 63000 | 18 | 4 | 48000 | 5.25
216979887 | KEEPRITE | WBAHP | Water-to-Air and Brine-to-Air | HCR60V/H**C******1 | [6 empty] | 63000 | 18 | 4 | 48000 | 5.25
216979888 | TEMPSTAR | WBAHP | Water-to-Air and Brine-to-Air | HCR60V/H**C******1 | [6 empty] | 63000 | 18 | 4 | 48000 | 5.25
216979889 | COMFORTMAKER | WBAHP | Water-to-Air and Brine-to-Air | HCR60V/H**C******1 | [6 empty] | 63000 | 18 | 4 | 48000 | 5.25
216979890 | DAY & NIGHT | WBAHP | Water-to-Air and Brine-to-Air | HCR60V/H**C******1 | [6 empty] | 63000 | 18 | 4 | 48000 | 5.25
216979891 | HEIL | WBAHP | Water-to-Air and Brine-to-Air | HCR60V/H**N******1 | [6 empty] | 62500 | 18 | 4 | 47500 | 5.2083
216979892 | ARCOAIRE | WBAHP | Water-to-Air and Brine-to-Air | HCR60V/H**N******1 | [6 empty] | 62500 | 18 | 4 | 47500 | 5.2083
216979893 | KEEPRITE | WBAHP | Water-to-Air and Brine-to-Air | HCR60V/H**N******1 | [6 empty] | 62500 | 18 | 4 | 47500 | 5.2083
216979894 | TEMPSTAR | WBAHP | Water-to-Air and Brine-to-Air | HCR60V/H**N******1 | [6 empty] | 62500 | 18 | 4 | 47500 | 5.2083
216979895 | COMFORTMAKER | WBAHP | Water-to-Air and Brine-to-Air | HCR60V/H**N******1 | [6 empty] | 62500 | 18 | 4 | 47500 | 5.2083
216979896 | DAY & NIGHT | WBAHP | Water-to-Air and Brine-to-Air | HCR60V/H**N******1 | [6 empty] | 62500 | 18 | 4 | 47500 | 5.2083
216621325 | GEOSTAR | WBAHP | Water-to-Air and Brine-to-Air | G5A(V/H)024*D0**1 |  | 26400 | 25.2 | 4.9 | 23300 | 2.2 | 25000 | 19.2 | 4.1 | 19400 | 2.0833
216621326 | GEOSTAR | WBAHP | Water-to-Air and Brine-to-Air | G5A(V/H)024*D2**1 |  | 26400 | 25.2 | 4.9 | 23300 | 2.2 | 25000 | 19.2 | 4.1 | 19400 | 2.0833
216621327 | GEOSTAR | WBAHP | Water-to-Air and Brine-to-Air | G5A(V/H)024*D3**1 |  | 26400 | 25.2 | 4.9 | 23300 | 2.2 | 25000 | 19.2 | 4.1 | 19400 | 2.0833
216621328 | GEOSTAR | WBAHP | Water-to-Air and Brine-to-Air | G5A(V/H)024*D4**1 |  | 26400 | 25.2 | 4.9 | 23300 | 2.2 | 25000 | 19.2 | 4.1 | 19400 | 2.0833
205767558 | ClimateMaster | WBAHP | Water-to-Air and Brine-to-Air | TZV/H048C |  | 51800 | 20.9 | 4.4 | 45000 | 4.3167 | 48100 | 15.5 | 3.7 | 35600 | 4.0083
205767559 | ClimateMaster | WBAHP | Water-to-Air and Brine-to-Air | TZV/H060C | [6 empty] | 63200 | 17.3 | 3.6 | 43700 | 5.2667
205767560 | ClimateMaster | WBWHP | Water-to-Water and Brine-to-Water | TMW036A |  | 36200 | 23.1 | 4 | 35300 | 3.0167 | 33300 | 16.4 | 3.1 | 27400 | 2.775
205767561 | ClimateMaster | WBWHP | Water-to-Water and Brine-to-Water | TMW060B |  | 56600 | 20.3 | 3.8 | 60300 | 4.7167
205767566 | ClimateMaster | WBAHP | Water-to-Air and Brine-to-Air | TSL15 A | [6 empty] | 15400 | 17.7 | 3.6 | 11500 | 1.2833
205767567 | ClimateMaster | WBAHP | Water-to-Air and Brine-to-Air | TSL15 B | [6 empty] | 15400 | 19.2 | 3.7 | 11000 | 1.2833
205767571 | ClimateMaster | WBAHP | Water-to-Air and Brine-to-Air | TSL24 B | [6 empty] | 26500 | 19.4 | 3.6 | 18500 | 2.2083
205767573 | ClimateMaster | WBAHP | Water-to-Air and Brine-to-Air | TSL30 B | [6 empty] | 29500 | 18.4 | 3.7 | 21000 | 2.4583
205767576 | ClimateMaster | WBWHP | Water-to-Water and Brine-to-Water | TBW036 | [6 empty] | 30400 | 16.5 | 3.1 | 26900 | 2.5333
205767577 | ClimateMaster | WBWHP | Water-to-Water and Brine-to-Water | TBW060 | [6 empty] | 56700 | 17.3 | 3.1 | 47100 | 4.725
205767579 | ClimateMaster | WBWHP | Water-to-Water and Brine-to-Water | TCW036 |  | 35600 | 20.8 | 3.6 | 34700 | 2.9667
205767580 | ClimateMaster | WBWHP | Water-to-Water and Brine-to-Water | TCW060 |  | 60900 | 20.8 | 3.5 | 58600 | 5.075
205767582 | ClimateMaster | WBAHP-CB | Water-to-Air and Brine-to-Air | TES/P038B | TAH038C | 40500 | 23.4 | 4.5 | 32700 | 3.375 | 37700 | 17.8 | 3.8 | 26200 | 3.1417
205767583 | ClimateMaster | WBAHP-CB | Water-to-Air and Brine-to-Air | TES/P049B | TAH049C | 52800 | 23 | 4.2 | 45900 | 4.4 | 48700 | 16.9 | 3.5 | 35900 | 4.0583
205767584 | ClimateMaster | WBAHP-CB | Water-to-Air and Brine-to-Air | TES/P064B | TAH064C | 62400 | 20.3 | 4 | 56600 | 5.2 | 57300 | 15.5 | 3.4 | 44300 | 4.775
205767585 | ClimateMaster | WBAHP-C | Water-to-Air and Brine-to-Air | TES/P064B | TAC064B | [5 empty] | 54500 | 15.2 | 3.4 | 44000 | 4.5417
205767586 | ClimateMaster | WBAHP-CB | Water-to-Air and Brine-to-Air | TES/P026B | TAH026C***A* | 25600 | 22.4 | 4.5 | 24900 | 2.1333 | 24700 | 17.7 | 3.6 | 18800 | 2.0583
205767587 | ClimateMaster | WBAHP-CB | Water-to-Air and Brine-to-Air | TES/P026B | TAH026C***B* | 27300 | 24 | 4.4 | 22800 | 2.275 | 25800 | 18.3 | 3.8 | 18700 | 2.15
205767588 | ClimateMaster | WBAHP-C | Water-to-Air and Brine-to-Air | TES/P026B | TAC026B***A* | 25200 | 22.4 | 4.5 | 22300 | 2.1 | 24000 | 17.4 | 3.9 | 18800 | 2
205767589 | ClimateMaster | WBAHP-C | Water-to-Air and Brine-to-Air | TES/P026B | TAC026B***B* | 26400 | 22.5 | 4.5 | 22900 | 2.2 | 26000 | 18 | 3.8 | 18600 | 2.1667
205767590 | ClimateMaster | WBAHP | Water-to-Air and Brine-to-Air | TRE036D |  | 39800 | 21.7 | 4.4 | 35400 | 3.3167
205767591 | ClimateMaster | WBAHP | Water-to-Air and Brine-to-Air | TRE048D |  | 54800 | 21.1 | 4.1 | 48500 | 4.5667
215415770 | Johnson Controls | WBAHP | Water-to-Air and Brine-to-Air | BC(L/R/B/P/T/K/F)015A*B |  | 16700 | 23.5 | 4.3 | 13800 | 1.3917
215415771 | SKYMARK | WBAHP | Water-to-Air and Brine-to-Air | BC(L/R/B/P/T/K/F)015A*C |  | 16700 | 23.5 | 4.3 | 13800 | 1.3917
215415772 | Johnson Controls | WBAHP | Water-to-Air and Brine-to-Air | BC(L/R/B/P/T/K/F)015A*VB |  | 16900 | 26.2 | 4.5 | 13800 | 1.4083 | 15200 | 17.3 | 3.6 | 10700 | 1.2667
215415773 | SKYMARK | WBAHP | Water-to-Air and Brine-to-Air | BC(L/R/B/P/T/K/F)015A*VC |  | 16900 | 26.2 | 4.5 | 13800 | 1.4083 | 15200 | 17.3 | 3.6 | 10700 | 1.2667
215415774 | Johnson Controls | WBAHP | Water-to-Air and Brine-to-Air | BC(L/R/B/P/T/K/F)018A*B |  | 20700 | 23 | 4.2 | 17900 | 1.725
215415775 | SKYMARK | WBAHP | Water-to-Air and Brine-to-Air | BC(L/R/B/P/T/K/F)018A*C |  | 20700 | 23 | 4.2 | 17900 | 1.725
215415776 | Johnson Controls | WBAHP | Water-to-Air and Brine-to-Air | BC(L/R/B/P/T/K/F)018A*VB |  | 20900 | 25 | 4.4 | 17700 | 1.7417 | 19400 | 17.3 | 3.6 | 13800 | 1.6167
215415777 | SKYMARK | WBAHP | Water-to-Air and Brine-to-Air | BC(L/R/B/P/T/K/F)018A*VC |  | 20900 | 25 | 4.4 | 17700 | 1.7417 | 19400 | 17.3 | 3.6 | 13800 | 1.6167
215415778 | Johnson Controls | WBAHP | Water-to-Air and Brine-to-Air | BR(L/R/B/P/T/K/F)024A*B |  | 27500 | 23.3 | 4.4 | 24200 | 2.2917 | 25600 | 17.3 | 3.6 | 19000 | 2.1333
215415779 | SKYMARK | WBAHP | Water-to-Air and Brine-to-Air | BR(L/R/B/P/T/K/F)024A*C |  | 27500 | 23.3 | 4.4 | 24200 | 2.2917 | 25600 | 17.3 | 3.6 | 19000 | 2.1333
215415780 | Johnson Controls | WBAHP | Water-to-Air and Brine-to-Air | BR(L/R/B/P/T/K/F)024A*VB |  | 27800 | 24 | 4.5 | 24000 | 2.3167 | 25800 | 18 | 3.7 | 19000 | 2.15
215415781 | SKYMARK | WBAHP | Water-to-Air and Brine-to-Air | BR(L/R/B/P/T/K/F)024A*VC |  | 27800 | 24 | 4.5 | 24000 | 2.3167 | 25800 | 18 | 3.7 | 19000 | 2.15
215415784 | Johnson Controls | WBAHP | Water-to-Air and Brine-to-Air | BR(L/R/B/P/T/K/F)030A*VB |  | 32800 | 23.5 | 4.3 | 28800 | 2.7333 | 30500 | 17.3 | 3.6 | 23000 | 2.5417
215415785 | SKYMARK | WBAHP | Water-to-Air and Brine-to-Air | BR(L/R/B/P/T/K/F)030A*VC |  | 32800 | 23.5 | 4.3 | 28800 | 2.7333 | 30500 | 17.3 | 3.6 | 23000 | 2.5417
215415788 | Johnson Controls | WBAHP | Water-to-Air and Brine-to-Air | BR(L/R/B/P/T/K/F)036A*VB |  | 39200 | 25.2 | 4.2 | 35800 | 3.2667 | 36400 | 17.4 | 3.6 | 27900 | 3.0333
215415789 | SKYMARK | WBAHP | Water-to-Air and Brine-to-Air | BR(L/R/B/P/T/K/F)036A*VC |  | 39200 | 25.2 | 4.2 | 35800 | 3.2667 | 36400 | 17.4 | 3.6 | 27900 | 3.0333
215415792 | Johnson Controls | WBAHP | Water-to-Air and Brine-to-Air | BR(L/R/B/P/T/K/F)042A*VB |  | 46000 | 22.9 | 4.3 | 39900 | 3.8333
215415793 | SKYMARK | WBAHP | Water-to-Air and Brine-to-Air | BR(L/R/B/P/T/K/F)042A*VC |  | 46000 | 22.9 | 4.3 | 39900 | 3.8333
215415794 | Johnson Controls | WBAHP | Water-to-Air and Brine-to-Air | BR(L/R/B/P/T/K/F)048A*B |  | 53000 | 21.5 | 4.1 | 48000 | 4.4167
215415795 | SKYMARK | WBAHP | Water-to-Air and Brine-to-Air | BR(L/R/B/P/T/K/F)048A*C |  | 53000 | 21.5 | 4.1 | 48000 | 4.4167
215415796 | Johnson Controls | WBAHP | Water-to-Air and Brine-to-Air | BR(L/R/B/P/T/K/F)048A*VB |  | 53500 | 22.8 | 4.2 | 47700 | 4.4583
215415797 | SKYMARK | WBAHP | Water-to-Air and Brine-to-Air | BR(L/R/B/P/T/K/F)048A*VC |  | 53500 | 22.8 | 4.2 | 47700 | 4.4583
216621329 | GEOSTAR | WBAHP | Water-to-Air and Brine-to-Air | G5A(V/H)024*D0**4 |  | 26400 | 25.2 | 4.9 | 23300 | 2.2 | 25000 | 19.2 | 4.1 | 19400 | 2.0833
216621330 | GEOSTAR | WBAHP | Water-to-Air and Brine-to-Air | G5A(V/H)024*D2**4 |  | 26400 | 25.2 | 4.9 | 23300 | 2.2 | 25000 | 19.2 | 4.1 | 19400 | 2.0833
216621331 | GEOSTAR | WBAHP | Water-to-Air and Brine-to-Air | G5A(V/H)024*D3**4 |  | 26400 | 25.2 | 4.9 | 23300 | 2.2 | 25000 | 19.2 | 4.1 | 19400 | 2.0833
216621332 | GEOSTAR | WBAHP | Water-to-Air and Brine-to-Air | G5A(V/H)024*D4**4 |  | 26400 | 25.2 | 4.9 | 23300 | 2.2 | 25000 | 19.2 | 4.1 | 19400 | 2.0833
216621333 | GEOSTAR | WBAHP | Water-to-Air and Brine-to-Air | G5A(V/H)030*D0**1 |  | 35200 | 27.5 | 4.8 | 31100 | 2.9333 | 32300 | 20.3 | 4 | 24600 | 2.6917
216621334 | GEOSTAR | WBAHP | Water-to-Air and Brine-to-Air | G5A(V/H)030*D3**1 |  | 35200 | 27.5 | 4.8 | 31100 | 2.9333 | 32300 | 20.3 | 4 | 24600 | 2.6917
216621335 | GEOSTAR | WBAHP | Water-to-Air and Brine-to-Air | G5A(V/H)030*D0**4 |  | 35200 | 27.5 | 4.8 | 31100 | 2.9333 | 32300 | 20.3 | 4 | 24600 | 2.6917
216621336 | GEOSTAR | WBAHP | Water-to-Air and Brine-to-Air | G5A(V/H)030*D3**4 |  | 35200 | 27.5 | 4.8 | 31100 | 2.9333 | 32300 | 20.3 | 4 | 24600 | 2.6917
216621337 | GEOSTAR | WBAHP | Water-to-Air and Brine-to-Air | G5A(V/H)036*D0**1 |  | 41800 | 28.4 | 5.3 | 36000 | 3.4833 | 38500 | 20.8 | 4.5 | 29600 | 3.2083
216621338 | GEOSTAR | WBAHP | Water-to-Air and Brine-to-Air | G5A(V/H)036*D3**1 |  | 41800 | 28.4 | 5.3 | 36000 | 3.4833 | 38500 | 20.8 | 4.5 | 29600 | 3.2083
216621339 | GEOSTAR | WBAHP | Water-to-Air and Brine-to-Air | G5A(V/H)036*D0**2 |  | 41800 | 28.4 | 5.3 | 36000 | 3.4833 | 38500 | 20.8 | 4.5 | 29600 | 3.2083
216621340 | GEOSTAR | WBAHP | Water-to-Air and Brine-to-Air | G5A(V/H)036*D3**2 |  | 41800 | 28.4 | 5.3 | 36000 | 3.4833 | 38500 | 20.8 | 4.5 | 29600 | 3.2083
216621341 | GEOSTAR | WBAHP | Water-to-Air and Brine-to-Air | G5A(V/H)036*D0**4 |  | 41800 | 28.4 | 5.3 | 36000 | 3.4833 | 38500 | 20.8 | 4.5 | 29600 | 3.2083
216621342 | GEOSTAR | WBAHP | Water-to-Air and Brine-to-Air | G5A(V/H)036*D3**4 |  | 41800 | 28.4 | 5.3 | 36000 | 3.4833 | 38500 | 20.8 | 4.5 | 29600 | 3.2083
216621343 | GEOSTAR | WBAHP | Water-to-Air and Brine-to-Air | G5A(V/H)042*D0**1 |  | 46200 | 26.6 | 5.2 | 41700 | 3.85 | 41700 | 19.2 | 4.4 | 33700 | 3.475
216621344 | GEOSTAR | WBAHP | Water-to-Air and Brine-to-Air | G5A(V/H)042*D3**1 |  | 46200 | 26.6 | 5.2 | 41700 | 3.85 | 41700 | 19.2 | 4.4 | 33700 | 3.475
216621345 | GEOSTAR | WBAHP | Water-to-Air and Brine-to-Air | G5A(V/H)042*D0**2 |  | 46200 | 26.6 | 5.2 | 41700 | 3.85 | 41700 | 19.2 | 4.4 | 33700 | 3.475
216621346 | GEOSTAR | WBAHP | Water-to-Air and Brine-to-Air | G5A(V/H)042*D3**2 |  | 46200 | 26.6 | 5.2 | 41700 | 3.85 | 41700 | 19.2 | 4.4 | 33700 | 3.475
216621347 | GEOSTAR | WBAHP | Water-to-Air and Brine-to-Air | G5A(V/H)042*D0**4 |  | 46200 | 26.6 | 5.2 | 41700 | 3.85 | 41700 | 19.2 | 4.4 | 33700 | 3.475
216621348 | GEOSTAR | WBAHP | Water-to-Air and Brine-to-Air | G5A(V/H)042*D3**4 |  | 46200 | 26.6 | 5.2 | 41700 | 3.85 | 41700 | 19.2 | 4.4 | 33700 | 3.475
216621349 | GEOSTAR | WBAHP | Water-to-Air and Brine-to-Air | G5A(V/H)048*D0**1 |  | 53100 | 24.9 | 5.1 | 49300 | 4.425 | 50500 | 18.9 | 4.4 | 40100 | 4.2083
216621350 | GEOSTAR | WBAHP | Water-to-Air and Brine-to-Air | G5A(V/H)048*D3**1 |  | 53100 | 24.9 | 5.1 | 49300 | 4.425 | 50500 | 18.9 | 4.4 | 40100 | 4.2083
216621351 | GEOSTAR | WBAHP | Water-to-Air and Brine-to-Air | G5A(V/H)048*D0**2 |  | 53100 | 24.9 | 5.1 | 49300 | 4.425 | 50500 | 18.9 | 4.4 | 40100 | 4.2083
216621352 | GEOSTAR | WBAHP | Water-to-Air and Brine-to-Air | G5A(V/H)048*D3**2 |  | 53100 | 24.9 | 5.1 | 49300 | 4.425 | 50500 | 18.9 | 4.4 | 40100 | 4.2083
216621353 | GEOSTAR | WBAHP | Water-to-Air and Brine-to-Air | G5A(V/H)048*D0**4 |  | 53100 | 24.9 | 5.1 | 49300 | 4.425 | 50500 | 18.9 | 4.4 | 40100 | 4.2083
216621354 | GEOSTAR | WBAHP | Water-to-Air and Brine-to-Air | G5A(V/H)048*D3**4 |  | 53100 | 24.9 | 5.1 | 49300 | 4.425 | 50500 | 18.9 | 4.4 | 40100 | 4.2083
216625455 | GEOSTAR | WBAHP | Water-to-Air and Brine-to-Air | G5A(V/H)009*R2**6 |  | 12000 | 23.1 | 4.1 | 10000 | 1
216625456 | GEOSTAR | WBAHP | Water-to-Air and Brine-to-Air | G5A(V/H)012*R2**6 |  | 14000 | 26 | 4.3 | 12400 | 1.1667 | 13000 | 18 | 3.6 | 9500 | 1.0833
216625457 | GEOSTAR | WBAHP | Water-to-Air and Brine-to-Air | G5A(V/H)015*R2**1 |  | 17000 | 28 | 4.9 | 16000 | 1.4167 | 15500 | 19.5 | 4.1 | 12000 | 1.2917
216625458 | GEOSTAR | WBAHP | Water-to-Air and Brine-to-Air | G5A(V/H)015*R0**4 |  | 17000 | 28 | 4.9 | 16000 | 1.4167 | 15500 | 19.5 | 4.1 | 12000 | 1.2917
216625459 | GEOSTAR | WBAHP | Water-to-Air and Brine-to-Air | G5A(V/H)015*R2**4 |  | 17000 | 28 | 4.9 | 16000 | 1.4167 | 15500 | 19.5 | 4.1 | 12000 | 1.2917
216625460 | GEOSTAR | WBAHP | Water-to-Air and Brine-to-Air | G5A(V/H)018*R2**1 |  | 20600 | 25 | 4.6 | 18500 | 1.7167 | 18500 | 18.3 | 4 | 14500 | 1.5417
216625461 | GEOSTAR | WBAHP | Water-to-Air and Brine-to-Air | G5A(V/H)018*R0**4 |  | 20600 | 25 | 4.6 | 18500 | 1.7167 | 18500 | 18.3 | 4 | 14500 | 1.5417
216625462 | GEOSTAR | WBAHP | Water-to-Air and Brine-to-Air | G5A(V/H)018*R2**4 |  | 20600 | 25 | 4.6 | 18500 | 1.7167 | 18500 | 18.3 | 4 | 14500 | 1.5417
216625463 | GEOSTAR | WBAHP | Water-to-Air and Brine-to-Air | G5A(V/H)024*S2**1 |  | 28000 | 28 | 4.7 | 24000 | 2.3333 | 26000 | 20.6 | 4 | 19000 | 2.1667
216625464 | GEOSTAR | WBAHP | Water-to-Air and Brine-to-Air | G5A(V/H)024*S3**1 |  | 28000 | 28 | 4.7 | 24000 | 2.3333 | 26000 | 20.6 | 4 | 19000 | 2.1667
216625465 | GEOSTAR | WBAHP | Water-to-Air and Brine-to-Air | G5A(V/H)024*S4**1 |  | 28000 | 28 | 4.7 | 24000 | 2.3333 | 26000 | 20.6 | 4 | 19000 | 2.1667
216625466 | GEOSTAR | WBAHP | Water-to-Air and Brine-to-Air | G5A(V/H)024*S0**4 |  | 28000 | 28 | 4.7 | 24000 | 2.3333 | 26000 | 20.6 | 4 | 19000 | 2.1667
216625467 | GEOSTAR | WBAHP | Water-to-Air and Brine-to-Air | G5A(V/H)024*S2**4 |  | 28000 | 28 | 4.7 | 24000 | 2.3333 | 26000 | 20.6 | 4 | 19000 | 2.1667
216625468 | GEOSTAR | WBAHP | Water-to-Air and Brine-to-Air | G5A(V/H)024*S3**4 |  | 28000 | 28 | 4.7 | 24000 | 2.3333 | 26000 | 20.6 | 4 | 19000 | 2.1667
216625469 | GEOSTAR | WBAHP | Water-to-Air and Brine-to-Air | G5A(V/H)024*S4**4 |  | 28000 | 28 | 4.7 | 24000 | 2.3333 | 26000 | 20.6 | 4 | 19000 | 2.1667
216625470 | GEOSTAR | WBAHP | Water-to-Air and Brine-to-Air | G5A(V/H)030*S2**1 |  | 33000 | 28 | 4.5 | 30000 | 2.75 | 30000 | 21 | 3.9 | 23000 | 2.5
216625471 | GEOSTAR | WBAHP | Water-to-Air and Brine-to-Air | G5A(V/H)030*S3**1 |  | 33000 | 28 | 4.5 | 30000 | 2.75 | 30000 | 21 | 3.9 | 23000 | 2.5
216625472 | GEOSTAR | WBAHP | Water-to-Air and Brine-to-Air | G5A(V/H)030*S4**1 |  | 33000 | 28 | 4.5 | 30000 | 2.75 | 30000 | 21 | 3.9 | 23000 | 2.5
6501967 | GEOSTAR | WBAHP | Water-to-Air and Brine-to-Air | GBV/GBH048**4*1 |  | 50300 | 25.9 | 4.7 | 44700 | 4.1917 | 45900 | 18.8 | 4 | 36400 | 3.825
6501968 | GEOSTAR | WBAHP | Water-to-Air and Brine-to-Air | GBV/GBH048**4*4 |  | 50300 | 25.9 | 4.7 | 44700 | 4.1917 | 45900 | 18.8 | 4 | 36400 | 3.825
6501969 | GEOSTAR | WBAHP | Water-to-Air and Brine-to-Air | GBV/GBH048**5*0 |  | 48900 | 22.3 | 4.2 | 44700 | 4.075
6501970 | GEOSTAR | WBAHP | Water-to-Air and Brine-to-Air | GBV/GBH049**0*1 |  | 54100 | 24.5 | 4.6 | 47200 | 4.5083 | 50800 | 19.3 | 4 | 38200 | 4.2333
6501971 | GEOSTAR | WBAHP | Water-to-Air and Brine-to-Air | GBV/GBH049**0*4 |  | 54100 | 24.5 | 4.6 | 47200 | 4.5083 | 50800 | 19.3 | 4 | 38200 | 4.2333
6501972 | GEOSTAR | WBAHP | Water-to-Air and Brine-to-Air | GBV/GBH049**3*1 |  | 54100 | 24.5 | 4.6 | 47200 | 4.5083 | 50800 | 19.3 | 4 | 38200 | 4.2333
6501973 | GEOSTAR | WBAHP | Water-to-Air and Brine-to-Air | GBV/GBH049**3*4 |  | 54100 | 24.5 | 4.6 | 47200 | 4.5083 | 50800 | 19.3 | 4 | 38200 | 4.2333
6501974 | GEOSTAR | WBAHP | Water-to-Air and Brine-to-Air | GBV/GBH049**4*1 |  | 54100 | 24.5 | 4.6 | 47200 | 4.5083 | 50800 | 19.3 | 4 | 38200 | 4.2333
6501975 | GEOSTAR | WBAHP | Water-to-Air and Brine-to-Air | GBV/GBH049**4*4 |  | 54100 | 24.5 | 4.6 | 47200 | 4.5083 | 50800 | 19.3 | 4 | 38200 | 4.2333
6501976 | GEOSTAR | WBAHP | Water-to-Air and Brine-to-Air | GBV/GBH060**0*0 | [6 empty] | 62300 | 17.4 | 3.7 | 46100 | 5.1917
6501977 | GEOSTAR | WBAHP | Water-to-Air and Brine-to-Air | GBV/GBH060**0*1 | [6 empty] | 62200 | 18.4 | 4 | 47900 | 5.1833
6501978 | GEOSTAR | WBAHP | Water-to-Air and Brine-to-Air | GBV/GBH060**0*4 | [6 empty] | 62200 | 18.4 | 4 | 47900 | 5.1833
6501979 | GEOSTAR | WBAHP | Water-to-Air and Brine-to-Air | GBV/GBH060**3*0 | [6 empty] | 62300 | 17.4 | 3.7 | 46100 | 5.1917
6501980 | GEOSTAR | WBAHP | Water-to-Air and Brine-to-Air | GBV/GBH060**3*1 | [6 empty] | 62200 | 18.4 | 4 | 47900 | 5.1833
6501981 | GEOSTAR | WBAHP | Water-to-Air and Brine-to-Air | GBV/GBH060**3*4 | [6 empty] | 62200 | 18.4 | 4 | 47900 | 5.1833
6501982 | GEOSTAR | WBAHP | Water-to-Air and Brine-to-Air | GBV/GBH060**4*0 | [6 empty] | 62300 | 17.4 | 3.7 | 46100 | 5.1917
6501983 | GEOSTAR | WBAHP | Water-to-Air and Brine-to-Air | GBV/GBH060**4*1 | [6 empty] | 62200 | 18.4 | 4 | 47900 | 5.1833
6501984 | GEOSTAR | WBAHP | Water-to-Air and Brine-to-Air | GBV/GBH060**4*4 | [6 empty] | 62200 | 18.4 | 4 | 47900 | 5.1833
6501985 | GEOSTAR | WBAHP | Water-to-Air and Brine-to-Air | GBV/GBH060**5*0 | [6 empty] | 62300 | 17.4 | 3.7 | 46100 | 5.1917
215746915 | TRANE | WBAHP | Water-to-Air and Brine-to-Air | GSK036A3 |  | 43925 | 29.6 | 5.26 | 39058 | 3.6604 | 41280 | 22.1 | 4.28 | 29804 | 3.44
215746916 | TRANE | WBAHP | Water-to-Air and Brine-to-Air | GSK048A3 |  | 57887 | 27.2 | 5.05 | 51760 | 4.8239 | 55159 | 20.4 | 4.14 | 39719 | 4.5966
3837729 | 5 SERIES | WBWHP | Water-to-Water and Brine-to-Water | NSW018*1 |  | 18800 | 22.9 | 3.7 | 18500 | 1.5667 | 17300 | 16.6 | 3.1 | 14700 | 1.4417
3837731 | WaterFurnace | WBWHP | Water-to-Water and Brine-to-Water | NSW025*0 |  | 26700 | 21.2 | 3.8 | 27100 | 2.225 | 24700 | 16.1 | 3.1 | 22000 | 2.0583
3837732 | 5 SERIES | WBWHP | Water-to-Water and Brine-to-Water | NSW025*1 |  | 26700 | 21.2 | 3.8 | 27100 | 2.225 | 24700 | 16.1 | 3.1 | 22000 | 2.0583
3837733 | WaterFurnace | WBWHP | Water-to-Water and Brine-to-Water | NSW025*2 |  | 26700 | 21.2 | 3.8 | 27100 | 2.225 | 24700 | 16.1 | 3.1 | 22000 | 2.0583
3838431 | WaterFurnace | WBWHP | Water-to-Water and Brine-to-Water | NSW040*0 |  | 40900 | 23.4 | 3.9 | 39100 | 3.4083 | 37700 | 17.5 | 3.1 | 30500 | 3.1417
3838432 | 5 SERIES | WBWHP | Water-to-Water and Brine-to-Water | NSW040*1 |  | 40900 | 23.4 | 3.9 | 39100 | 3.4083 | 37700 | 17.5 | 3.1 | 30500 | 3.1417
3838433 | WaterFurnace | WBWHP | Water-to-Water and Brine-to-Water | NSW040*3 |  | 40900 | 23.4 | 3.9 | 39100 | 3.4083 | 37700 | 17.5 | 3.1 | 30500 | 3.1417
3838434 | WaterFurnace | WBWHP | Water-to-Water and Brine-to-Water | NSW040*4 |  | 40900 | 23.4 | 3.9 | 39100 | 3.4083 | 37700 | 17.5 | 3.1 | 30500 | 3.1417
3838435 | WaterFurnace | WBWHP | Water-to-Water and Brine-to-Water | NSW040*5 |  | 40900 | 23.4 | 3.9 | 39100 | 3.4083 | 37700 | 17.5 | 3.1 | 30500 | 3.1417
3838437 | WaterFurnace | WBWHP | Water-to-Water and Brine-to-Water | NSW050*0 |  | 55600 | 21.6 | 3.7 | 54200 | 4.6333 | 51500 | 16.4 | 3.1 | 44200 | 4.2917
3838438 | 5 SERIES | WBWHP | Water-to-Water and Brine-to-Water | NSW050*1 |  | 55600 | 21.6 | 3.7 | 54200 | 4.6333 | 51500 | 16.4 | 3.1 | 44200 | 4.2917
3838439 | WaterFurnace | WBWHP | Water-to-Water and Brine-to-Water | NSW050*2 |  | 55600 | 21.6 | 3.7 | 54200 | 4.6333 | 51500 | 16.4 | 3.1 | 44200 | 4.2917
3838440 | WaterFurnace | WBWHP | Water-to-Water and Brine-to-Water | NSW050*3 |  | 55600 | 21.6 | 3.7 | 54200 | 4.6333 | 51500 | 16.4 | 3.1 | 44200 | 4.2917
3838441 | WaterFurnace | WBWHP | Water-to-Water and Brine-to-Water | NSW050*4 |  | 55600 | 21.6 | 3.7 | 54200 | 4.6333 | 51500 | 16.4 | 3.1 | 44200 | 4.2917
3838442 | WaterFurnace | WBWHP | Water-to-Water and Brine-to-Water | NSW050*5 |  | 55600 | 21.6 | 3.7 | 54200 | 4.6333 | 51500 | 16.4 | 3.1 | 44200 | 4.2917
3838483 | WaterFurnace | WBWHP | Water-to-Water and Brine-to-Water | NSW060*0 |  | 62500 | 20.6 | 3.8 | 63200 | 5.2083 | 58000 | 16.1 | 3.1 | 50100 | 4.8333
3838484 | 5 SERIES | WBWHP | Water-to-Water and Brine-to-Water | NSW060*1 |  | 62500 | 20.6 | 3.8 | 63200 | 5.2083 | 58000 | 16.1 | 3.1 | 50100 | 4.8333
3838485 | WaterFurnace | WBWHP | Water-to-Water and Brine-to-Water | NSW060*3 |  | 62500 | 20.6 | 3.8 | 63200 | 5.2083 | 58000 | 16.1 | 3.1 | 50100 | 4.8333
3838500 | WaterFurnace | WBWHP | Water-to-Water and Brine-to-Water | NSW060*4 |  | 62500 | 20.6 | 3.8 | 63200 | 5.2083 | 58000 | 16.1 | 3.1 | 50100 | 4.8333
3838508 | WaterFurnace | WBWHP | Water-to-Water and Brine-to-Water | NSW060*5 |  | 62500 | 20.6 | 3.8 | 63200 | 5.2083 | 58000 | 16.1 | 3.1 | 50100 | 4.8333
3838528 | WaterFurnace | WBWHP | Water-to-Water and Brine-to-Water | NSW025*4 |  | 26700 | 21.2 | 3.8 | 27100 | 2.225 | 24700 | 16.1 | 3.1 | 22000 | 2.0583
3863921 | GEOSTAR | WBWHP | Water-to-Water and Brine-to-Water | GSW018*0 |  | 18800 | 22.9 | 3.7 | 18500 | 1.5667 | 17300 | 16.6 | 3.1 | 14700 | 1.4417
3863923 | GEOSTAR | WBWHP | Water-to-Water and Brine-to-Water | GSW025*0 |  | 26700 | 21.2 | 3.8 | 27100 | 2.225 | 24700 | 16.1 | 3.1 | 22000 | 2.0583
3863932 | GEOSTAR | WBWHP | Water-to-Water and Brine-to-Water | GSW025*2 |  | 26700 | 21.2 | 3.8 | 27100 | 2.225 | 24700 | 16.1 | 3.1 | 22000 | 2.0583
3863933 | GEOSTAR | WBWHP | Water-to-Water and Brine-to-Water | GSW025*4 |  | 26700 | 21.2 | 3.8 | 27100 | 2.225 | 24700 | 16.1 | 3.1 | 22000 | 2.0583
3863934 | GEOSTAR | WBWHP | Water-to-Water and Brine-to-Water | GSW040*0 |  | 40900 | 23.4 | 3.9 | 39100 | 3.4083 | 37700 | 17.5 | 3.1 | 30500 | 3.1417
3864041 | GEOSTAR | WBWHP | Water-to-Water and Brine-to-Water | GSW040*3 |  | 40900 | 23.4 | 3.9 | 39100 | 3.4083 | 37700 | 17.5 | 3.1 | 30500 | 3.1417
3864042 | GEOSTAR | WBWHP | Water-to-Water and Brine-to-Water | GSW040*4 |  | 40900 | 23.4 | 3.9 | 39100 | 3.4083 | 37700 | 17.5 | 3.1 | 30500 | 3.1417
3864043 | GEOSTAR | WBWHP | Water-to-Water and Brine-to-Water | GSW040*5 |  | 40900 | 23.4 | 3.9 | 39100 | 3.4083 | 37700 | 17.5 | 3.1 | 30500 | 3.1417
3864044 | GEOSTAR | WBWHP | Water-to-Water and Brine-to-Water | GSW050*0 |  | 55600 | 21.6 | 3.7 | 54200 | 4.6333 | 51500 | 16.4 | 3.1 | 44200 | 4.2917
3864046 | GEOSTAR | WBWHP | Water-to-Water and Brine-to-Water | GSW050*2 |  | 55600 | 21.6 | 3.7 | 54200 | 4.6333 | 51500 | 16.4 | 3.1 | 44200 | 4.2917
3864047 | GEOSTAR | WBWHP | Water-to-Water and Brine-to-Water | GSW050*3 |  | 55600 | 21.6 | 3.7 | 54200 | 4.6333 | 51500 | 16.4 | 3.1 | 44200 | 4.2917
3864048 | GEOSTAR | WBWHP | Water-to-Water and Brine-to-Water | GSW050*4 |  | 55600 | 21.6 | 3.7 | 54200 | 4.6333 | 51500 | 16.4 | 3.1 | 44200 | 4.2917
3864049 | GEOSTAR | WBWHP | Water-to-Water and Brine-to-Water | GSW050*5 |  | 55600 | 21.6 | 3.7 | 54200 | 4.6333 | 51500 | 16.4 | 3.1 | 44200 | 4.2917
3864050 | GEOSTAR | WBWHP | Water-to-Water and Brine-to-Water | GSW060*0 |  | 62500 | 20.6 | 3.8 | 63200 | 5.2083 | 58000 | 16.1 | 3.1 | 50100 | 4.8333
3864052 | GEOSTAR | WBWHP | Water-to-Water and Brine-to-Water | GSW060*3 |  | 62500 | 20.6 | 3.8 | 63200 | 5.2083 | 58000 | 16.1 | 3.1 | 50100 | 4.8333
3864053 | GEOSTAR | WBWHP | Water-to-Water and Brine-to-Water | GSW060*4 |  | 62500 | 20.6 | 3.8 | 63200 | 5.2083 | 58000 | 16.1 | 3.1 | 50100 | 4.8333
3864054 | GEOSTAR | WBWHP | Water-to-Water and Brine-to-Water | GSW060*5 |  | 62500 | 20.6 | 3.8 | 63200 | 5.2083 | 58000 | 16.1 | 3.1 | 50100 | 4.8333
201930362 | GEOCOMFORT | WBAHP | Water-to-Air and Brine-to-Air | GZT024 |  | 28200 | 23.7 | 4.6 | 22900 | 2.35 | 26400 | 18.3 | 3.9 | 18300 | 2.2
202084059 | GEOCOMFORT | WBAHP | Water-to-Air and Brine-to-Air | GZT024*2 |  | 28200 | 23.7 | 4.6 | 22900 | 2.35 | 26400 | 18.3 | 3.9 | 18300 | 2.2
202084060 | HYDRON MODULE | WBAHP | Water-to-Air and Brine-to-Air | HZT024 |  | 28200 | 23.7 | 4.6 | 22900 | 2.35 | 26400 | 18.3 | 3.9 | 18300 | 2.2
202084061 | HYDRON MODULE | WBAHP | Water-to-Air and Brine-to-Air | HZT024*2 |  | 28200 | 23.7 | 4.6 | 22900 | 2.35 | 26400 | 18.3 | 3.9 | 18300 | 2.2
205230417 | DAY & NIGHT | WBWHP | Water-to-Water and Brine-to-Water | HW048W**D/G***1**2 |  | 48500 | 22.1 | 3.6 | 46200 | 4.0417 | 44800 | 16.7 | 3.05 | 37300 | 3.7333
205230418 | BOSCH | WBWHP | Water-to-Water and Brine-to-Water | TW049-1***-****CB |  | 48500 | 22.1 | 3.6 | 46200 | 4.0417 | 44800 | 16.7 | 3.05 | 37300 | 3.7333
205311951 | GEOSTAR | WBAHP | Water-to-Air and Brine-to-Air | ZBV/ZBH009**0*6 |  | 10300 | 22 | 4.1 | 9600 | 0.85833
205311952 | GEOSTAR | WBAHP | Water-to-Air and Brine-to-Air | ZBV/ZBH009**9*6 |  | 10300 | 22 | 4.1 | 9600 | 0.85833
205311983 | GEOSTAR | WBAHP | Water-to-Air and Brine-to-Air | ZBV/ZBH030**0*1 |  | 33500 | 22.5 | 4.2 | 28000 | 2.7917
205311984 | GEOSTAR | WBAHP | Water-to-Air and Brine-to-Air | ZBV/ZBH030**2*1 |  | 33500 | 22.5 | 4.2 | 28000 | 2.7917
205311985 | GEOSTAR | WBAHP | Water-to-Air and Brine-to-Air | ZBV/ZBH030**3*1 |  | 33500 | 22.5 | 4.2 | 28000 | 2.7917
205311986 | GEOSTAR | WBAHP | Water-to-Air and Brine-to-Air | ZBV/ZBH030**4*1 |  | 33500 | 22.5 | 4.2 | 28000 | 2.7917
205311987 | GEOSTAR | WBAHP | Water-to-Air and Brine-to-Air | ZBV/ZBH030**0*4 |  | 33500 | 22.5 | 4.2 | 28000 | 2.7917
205311988 | GEOSTAR | WBAHP | Water-to-Air and Brine-to-Air | ZBV/ZBH030**2*4 |  | 33500 | 22.5 | 4.2 | 28000 | 2.7917
205311989 | GEOSTAR | WBAHP | Water-to-Air and Brine-to-Air | ZBV/ZBH030**3*4 |  | 33500 | 22.5 | 4.2 | 28000 | 2.7917
205311990 | GEOSTAR | WBAHP | Water-to-Air and Brine-to-Air | ZBV/ZBH030**4*4 |  | 33500 | 22.5 | 4.2 | 28000 | 2.7917
205311991 | GEOSTAR | WBAHP | Water-to-Air and Brine-to-Air | ZBV/ZBH036**0*0 |  | 40000 | 22 | 4.2 | 35600 | 3.3333
202434436 | FHP | WBAHP | Water-to-Air and Brine-to-Air | LV036-1VTC-***T/A*D-**T/G | [6 empty] | 38300 | 17.1 | 3.6 | 26700 | 3.1917
202434437 | FHP | WBAHP | Water-to-Air and Brine-to-Air | LV036-3VTC-***T/A*D-**T/G | [6 empty] | 38300 | 17.1 | 3.6 | 26700 | 3.1917
202434438 | FHP | WBAHP | Water-to-Air and Brine-to-Air | LV036-4VTC-***T/A*D-**T/G | [6 empty] | 38300 | 17.1 | 3.6 | 26700 | 3.1917
202434439 | FHP | WBAHP | Water-to-Air and Brine-to-Air | LV036-2VTC-***T/A*D-**T/G | [6 empty] | 38300 | 17.1 | 3.6 | 26700 | 3.1917
202434444 | FHP | WBAHP | Water-to-Air and Brine-to-Air | LV036-1HZC-***T/A*D-**T/G | [6 empty] | 38300 | 17.1 | 3.6 | 26700 | 3.1917
202434445 | FHP | WBAHP | Water-to-Air and Brine-to-Air | LV036-3HZC-***T/A*D-**T/G | [6 empty] | 38300 | 17.1 | 3.6 | 26700 | 3.1917
202434446 | FHP | WBAHP | Water-to-Air and Brine-to-Air | LV036-4HZC-***T/A*D-**T/G | [6 empty] | 38300 | 17.1 | 3.6 | 26700 | 3.1917
202434447 | FHP | WBAHP | Water-to-Air and Brine-to-Air | LV036-2HZC-***T/A*D-**T/G | [6 empty] | 38300 | 17.1 | 3.6 | 26700 | 3.1917
204100658 | 5 SERIES INDOOR SPLITS | WBAHP-CB | Water-to-Air and Brine-to-Air | NDZ064J1 | SAH060* | 63200 | 22.5 | 4.4 | 56000 | 5.2667 | 57400 | 17 | 3.7 | 45200 | 4.7833
204100659 | 5 SERIES INDOOR SPLITS | WBAHP-C | Water-to-Air and Brine-to-Air | NDZ064J1 | SRAA060* | 63200 | 22.5 | 4.4 | 56000 | 5.2667 | 57400 | 17 | 3.7 | 45200 | 4.7833
204100660 | 5 SERIES OUTDOOR SPLITS | WBAHP-CB | Water-to-Air and Brine-to-Air | NDS064J1 | SAH060* | 63200 | 22.5 | 4.4 | 56000 | 5.2667 | 57400 | 17 | 3.7 | 45200 | 4.7833
204100661 | 5 SERIES OUTDOOR SPLITS | WBAHP-C | Water-to-Air and Brine-to-Air | NDS064J1 | SRAA060* | 63200 | 22.5 | 4.4 | 56000 | 5.2667 | 57400 | 17 | 3.7 | 45200 | 4.7833
204117016 | GEOSTAR | WBAHP-CB | Water-to-Air and Brine-to-Air | 103J064**1 | SAH060* | 63200 | 22.5 | 4.4 | 56000 | 5.2667 | 57400 | 17 | 3.7 | 45200 | 4.7833
204117017 | GEOSTAR | WBAHP-C | Water-to-Air and Brine-to-Air | 103J064**1 | SRAA060* | 63200 | 22.5 | 4.4 | 56000 | 5.2667 | 57400 | 17 | 3.7 | 45200 | 4.7833
204140569 | GEO-THERMAL SPLIT | WBAHP-C | Water-to-Air and Brine-to-Air | GZ024*******1**1 | CAP**24**AL* | 28000 | 22.5 | 4.3 | 23900 | 2.3333 | 26100 | 15.9 | 3.45 | 19000 | 2.175
204140570 | CARRIER | WBAHP-C | Water-to-Air and Brine-to-Air | GZ024*******1**1 | CAP**24**AL* | 28000 | 22.5 | 4.3 | 23900 | 2.3333 | 26100 | 15.9 | 3.45 | 19000 | 2.175
204140571 | BRYANT | WBAHP-C | Water-to-Air and Brine-to-Air | GZ024*******1**1 | CAP**24**AL* | 28000 | 22.5 | 4.3 | 23900 | 2.3333 | 26100 | 15.9 | 3.45 | 19000 | 2.175
204140572 | HEIL | WBAHP-C | Water-to-Air and Brine-to-Air | HS024*******1**1 | EAM4X24L**A* | 28000 | 22.5 | 4.3 | 23900 | 2.3333 | 26100 | 15.9 | 3.45 | 19000 | 2.175
204140573 | ARCOAIRE | WBAHP-C | Water-to-Air and Brine-to-Air | HS024*******1**1 | EAM4X24L**A* | 28000 | 22.5 | 4.3 | 23900 | 2.3333 | 26100 | 15.9 | 3.45 | 19000 | 2.175
204140574 | KEEPRITE | WBAHP-C | Water-to-Air and Brine-to-Air | HS024*******1**1 | EAM4X24L**A* | 28000 | 22.5 | 4.3 | 23900 | 2.3333 | 26100 | 15.9 | 3.45 | 19000 | 2.175
204140575 | TEMPSTAR | WBAHP-C | Water-to-Air and Brine-to-Air | HS024*******1**1 | EAM4X24L**A* | 28000 | 22.5 | 4.3 | 23900 | 2.3333 | 26100 | 15.9 | 3.45 | 19000 | 2.175
204140576 | COMFORTMAKER | WBAHP-C | Water-to-Air and Brine-to-Air | HS024*******1**1 | EAM4X24L**A* | 28000 | 22.5 | 4.3 | 23900 | 2.3333 | 26100 | 15.9 | 3.45 | 19000 | 2.175
204140577 | DAY & NIGHT | WBAHP-C | Water-to-Air and Brine-to-Air | HS024*******1**1 | EAM4X24L**A* | 28000 | 22.5 | 4.3 | 23900 | 2.3333 | 26100 | 15.9 | 3.45 | 19000 | 2.175
213710596 | DAIKIN | WBAHP | Water-to-Air and Brine-to-Air | WSSH007A1*H*T | [6 empty] | 7500 | 22.3 | 3.7 | 5200 | 0.625
213710598 | DAIKIN | WBAHP | Water-to-Air and Brine-to-Air | WSSH007E1*H*T | [6 empty] | 7500 | 22.3 | 3.7 | 5200 | 0.625
213710600 | DAIKIN | WBAHP | Water-to-Air and Brine-to-Air | WSSH007J1*H*T | [6 empty] | 7500 | 22.3 | 3.7 | 5200 | 0.625
213710604 | DAIKIN | WBAHP | Water-to-Air and Brine-to-Air | WSSH009A1*H*T | [6 empty] | 9500 | 21 | 4.8 | 7000 | 0.79167
213710605 | DAIKIN | WBAHP | Water-to-Air and Brine-to-Air | WSSH009E1*H*T | [6 empty] | 9500 | 21 | 4.8 | 7000 | 0.79167
213710608 | DAIKIN | WBAHP | Water-to-Air and Brine-to-Air | WSSH009J1*H*T | [6 empty] | 9500 | 20 | 4.4 | 7000 | 0.79167
213710611 | DAIKIN | WBAHP | Water-to-Air and Brine-to-Air | WSSH012A1*H*T | [6 empty] | 12200 | 20.1 | 3.9 | 9100 | 1.0167
213710613 | DAIKIN | WBAHP | Water-to-Air and Brine-to-Air | WSSH012E1*H*T | [6 empty] | 12000 | 20.3 | 3.9 | 9100 | 1
213710616 | DAIKIN | WBAHP | Water-to-Air and Brine-to-Air | WSSH012J1*H*T | [6 empty] | 12200 | 19 | 3.8 | 9100 | 1.0167
213710620 | DAIKIN | WBAHP | Water-to-Air and Brine-to-Air | WSSH015A1*H*T | [6 empty] | 17100 | 23.7 | 3.9 | 11000 | 1.425
213710622 | DAIKIN | WBAHP | Water-to-Air and Brine-to-Air | WSSH015A1*H*C | [6 empty] | 17100 | 23.7 | 3.9 | 11000 | 1.425
213710624 | DAIKIN | WBAHP | Water-to-Air and Brine-to-Air | WSSH015E1*H*T | [6 empty] | 17100 | 23.69 | 3.9 | 11000 | 1.425
213710625 | DAIKIN | WBAHP | Water-to-Air and Brine-to-Air | WSSH015E1*H*C | [6 empty] | 17100 | 23.69 | 3.9 | 11000 | 1.425
213710629 | DAIKIN | WBAHP | Water-to-Air and Brine-to-Air | WSSH015J1*H*T | [6 empty] | 17000 | 22 | 3.9 | 10900 | 1.4167
213710630 | DAIKIN | WBAHP | Water-to-Air and Brine-to-Air | WSSH015J1*H*C | [6 empty] | 17000 | 22 | 3.9 | 10900 | 1.4167
213710633 | DAIKIN | WBAHP | Water-to-Air and Brine-to-Air | WSSH019E1*H*T | [6 empty] | 20700 | 21.1 | 3.8 | 14100 | 1.725
213710634 | DAIKIN | WBAHP | Water-to-Air and Brine-to-Air | WSSH019E1*H*C | [6 empty] | 20700 | 21.1 | 3.8 | 14100 | 1.725
213710638 | DAIKIN | WBAHP | Water-to-Air and Brine-to-Air | WSSH019J1*H*T | [6 empty] | 20700 | 21.1 | 3.8 | 14100 | 1.725
216625629 | YORK BY JOHNSON CONTROLS | WBAHP | Water-to-Air and Brine-to-Air | Y5A(V/H)024*D0**4 |  | 26400 | 25.2 | 4.9 | 23300 | 2.2 | 25000 | 19.2 | 4.1 | 19400 | 2.0833
216625630 | YORK BY JOHNSON CONTROLS | WBAHP | Water-to-Air and Brine-to-Air | Y5A(V/H)024*D2**1 |  | 26400 | 25.2 | 4.9 | 23300 | 2.2 | 25000 | 19.2 | 4.1 | 19400 | 2.0833
216625631 | YORK BY JOHNSON CONTROLS | WBAHP | Water-to-Air and Brine-to-Air | Y5A(V/H)024*D2**4 |  | 26400 | 25.2 | 4.9 | 23300 | 2.2 | 25000 | 19.2 | 4.1 | 19400 | 2.0833
216625632 | YORK BY JOHNSON CONTROLS | WBAHP | Water-to-Air and Brine-to-Air | Y5A(V/H)024*D3**1 |  | 26400 | 25.2 | 4.9 | 23300 | 2.2 | 25000 | 19.2 | 4.1 | 19400 | 2.0833
216625633 | YORK BY JOHNSON CONTROLS | WBAHP | Water-to-Air and Brine-to-Air | Y5A(V/H)024*D3**4 |  | 26400 | 25.2 | 4.9 | 23300 | 2.2 | 25000 | 19.2 | 4.1 | 19400 | 2.0833
216625634 | YORK BY JOHNSON CONTROLS | WBAHP | Water-to-Air and Brine-to-Air | Y5A(V/H)024*D4**1 |  | 26400 | 25.2 | 4.9 | 23300 | 2.2 | 25000 | 19.2 | 4.1 | 19400 | 2.0833
216625635 | YORK BY JOHNSON CONTROLS | WBAHP | Water-to-Air and Brine-to-Air | Y5A(V/H)024*D4**4 |  | 26400 | 25.2 | 4.9 | 23300 | 2.2 | 25000 | 19.2 | 4.1 | 19400 | 2.0833
216625636 | YORK BY JOHNSON CONTROLS | WBAHP | Water-to-Air and Brine-to-Air | Y5A(V/H)024*S0**1 |  | 28000 | 28 | 4.7 | 24000 | 2.3333 | 26000 | 20.6 | 4 | 19000 | 2.1667
216625637 | YORK BY JOHNSON CONTROLS | WBAHP | Water-to-Air and Brine-to-Air | Y5A(V/H)024*S0**4 |  | 28000 | 28 | 4.7 | 24000 | 2.3333 | 26000 | 20.6 | 4 | 19000 | 2.1667
216625638 | YORK BY JOHNSON CONTROLS | WBAHP | Water-to-Air and Brine-to-Air | Y5A(V/H)024*S2**1 |  | 28000 | 28 | 4.7 | 24000 | 2.3333 | 26000 | 20.6 | 4 | 19000 | 2.1667
216625639 | YORK BY JOHNSON CONTROLS | WBAHP | Water-to-Air and Brine-to-Air | Y5A(V/H)024*S2**4 |  | 28000 | 28 | 4.7 | 24000 | 2.3333 | 26000 | 20.6 | 4 | 19000 | 2.1667
216625640 | YORK BY JOHNSON CONTROLS | WBAHP | Water-to-Air and Brine-to-Air | Y5A(V/H)024*S3**1 |  | 28000 | 28 | 4.7 | 24000 | 2.3333 | 26000 | 20.6 | 4 | 19000 | 2.1667
216625641 | YORK BY JOHNSON CONTROLS | WBAHP | Water-to-Air and Brine-to-Air | Y5A(V/H)024*S3**4 |  | 28000 | 28 | 4.7 | 24000 | 2.3333 | 26000 | 20.6 | 4 | 19000 | 2.1667
216625642 | YORK BY JOHNSON CONTROLS | WBAHP | Water-to-Air and Brine-to-Air | Y5A(V/H)024*S4**1 |  | 28000 | 28 | 4.7 | 24000 | 2.3333 | 26000 | 20.6 | 4 | 19000 | 2.1667
216625643 | YORK BY JOHNSON CONTROLS | WBAHP | Water-to-Air and Brine-to-Air | Y5A(V/H)024*S4**4 |  | 28000 | 28 | 4.7 | 24000 | 2.3333 | 26000 | 20.6 | 4 | 19000 | 2.1667
216625644 | YORK BY JOHNSON CONTROLS | WBAHP | Water-to-Air and Brine-to-Air | Y5A(V/H)030*D0**1 |  | 35200 | 27.5 | 4.8 | 31100 | 2.9333 | 32300 | 20.3 | 4 | 24600 | 2.6917
216625645 | YORK BY JOHNSON CONTROLS | WBAHP | Water-to-Air and Brine-to-Air | Y5A(V/H)030*D0**4 |  | 35200 | 27.5 | 4.8 | 31100 | 2.9333 | 32300 | 20.3 | 4 | 24600 | 2.6917
216625646 | YORK BY JOHNSON CONTROLS | WBAHP | Water-to-Air and Brine-to-Air | Y5A(V/H)030*D2**1 |  | 35200 | 27.5 | 4.8 | 31100 | 2.9333 | 32300 | 20.3 | 4 | 24600 | 2.6917
216625647 | YORK BY JOHNSON CONTROLS | WBAHP | Water-to-Air and Brine-to-Air | Y5A(V/H)030*D2**4 |  | 35200 | 27.5 | 4.8 | 31100 | 2.9333 | 32300 | 20.3 | 4 | 24600 | 2.6917
216625648 | YORK BY JOHNSON CONTROLS | WBAHP | Water-to-Air and Brine-to-Air | Y5A(V/H)030*D3**1 |  | 35200 | 27.5 | 4.8 | 31100 | 2.9333 | 32300 | 20.3 | 4 | 24600 | 2.6917
216625649 | YORK BY JOHNSON CONTROLS | WBAHP | Water-to-Air and Brine-to-Air | Y5A(V/H)030*D3**4 |  | 35200 | 27.5 | 4.8 | 31100 | 2.9333 | 32300 | 20.3 | 4 | 24600 | 2.6917
216625650 | YORK BY JOHNSON CONTROLS | WBAHP | Water-to-Air and Brine-to-Air | Y5A(V/H)030*D4**1 |  | 35200 | 27.5 | 4.8 | 31100 | 2.9333 | 32300 | 20.3 | 4 | 24600 | 2.6917
216625651 | YORK BY JOHNSON CONTROLS | WBAHP | Water-to-Air and Brine-to-Air | Y5A(V/H)030*D4**4 |  | 35200 | 27.5 | 4.8 | 31100 | 2.9333 | 32300 | 20.3 | 4 | 24600 | 2.6917
216625652 | YORK BY JOHNSON CONTROLS | WBAHP | Water-to-Air and Brine-to-Air | Y5A(V/H)030*S0**1 |  | 33000 | 28 | 4.5 | 30000 | 2.75 | 30000 | 21 | 3.9 | 23000 | 2.5
216625653 | YORK BY JOHNSON CONTROLS | WBAHP | Water-to-Air and Brine-to-Air | Y5A(V/H)030*S0**4 |  | 33000 | 28 | 4.5 | 30000 | 2.75 | 30000 | 21 | 3.9 | 23000 | 2.5
216625654 | YORK BY JOHNSON CONTROLS | WBAHP | Water-to-Air and Brine-to-Air | Y5A(V/H)030*S2**1 |  | 33000 | 28 | 4.5 | 30000 | 2.75 | 30000 | 21 | 3.9 | 23000 | 2.5
216625655 | YORK BY JOHNSON CONTROLS | WBAHP | Water-to-Air and Brine-to-Air | Y5A(V/H)030*S2**4 |  | 33000 | 28 | 4.5 | 30000 | 2.75 | 30000 | 21 | 3.9 | 23000 | 2.5
216625656 | YORK BY JOHNSON CONTROLS | WBAHP | Water-to-Air and Brine-to-Air | Y5A(V/H)030*S3**1 |  | 33000 | 28 | 4.5 | 30000 | 2.75 | 30000 | 21 | 3.9 | 23000 | 2.5
216625657 | YORK BY JOHNSON CONTROLS | WBAHP | Water-to-Air and Brine-to-Air | Y5A(V/H)030*S3**4 |  | 33000 | 28 | 4.5 | 30000 | 2.75 | 30000 | 21 | 3.9 | 23000 | 2.5
216625658 | YORK BY JOHNSON CONTROLS | WBAHP | Water-to-Air and Brine-to-Air | Y5A(V/H)030*S4**1 |  | 33000 | 28 | 4.5 | 30000 | 2.75 | 30000 | 21 | 3.9 | 23000 | 2.5
216625659 | YORK BY JOHNSON CONTROLS | WBAHP | Water-to-Air and Brine-to-Air | Y5A(V/H)030*S4**4 |  | 33000 | 28 | 4.5 | 30000 | 2.75 | 30000 | 21 | 3.9 | 23000 | 2.5
216625660 | YORK BY JOHNSON CONTROLS | WBAHP | Water-to-Air and Brine-to-Air | Y5A(V/H)036*D0**1 |  | 41800 | 28.4 | 5.3 | 36000 | 3.4833 | 38500 | 20.8 | 4.5 | 29600 | 3.2083
213502489 | DAIKIN | WBAHP | Water-to-Air and Brine-to-Air | WSMH007A1*G/J*T | [6 empty] | 7400 | 18.8 | 3.6 | 5500 | 0.61667
213502493 | DAIKIN | WBAHP | Water-to-Air and Brine-to-Air | WSMH007E1*G/J*T | [6 empty] | 7600 | 19 | 3.6 | 5500 | 0.63333
213502525 | DAIKIN | WBAHP | Water-to-Air and Brine-to-Air | WSMH015A1*G/J*P | [6 empty] | 16000 | 20.1 | 4 | 12100 | 1.3333
213502526 | DAIKIN | WBAHP | Water-to-Air and Brine-to-Air | WSMH015A1*G/J*T | [6 empty] | 16300 | 21.1 | 4.1 | 11800 | 1.3583
213502527 | DAIKIN | WBAHP | Water-to-Air and Brine-to-Air | WSMH015A1*G/J*C | [6 empty] | 16300 | 21.1 | 4.1 | 11800 | 1.3583
213502531 | DAIKIN | WBAHP | Water-to-Air and Brine-to-Air | WSMH015E1*G/J*P | [6 empty] | 16000 | 20.1 | 4 | 12300 | 1.3333
213502532 | DAIKIN | WBAHP | Water-to-Air and Brine-to-Air | WSMH015E1*G/J*T | [6 empty] | 16300 | 21.1 | 4.1 | 12000 | 1.3583
213502533 | DAIKIN | WBAHP | Water-to-Air and Brine-to-Air | WSMH015E1*G/J*C | [6 empty] | 16300 | 21.1 | 4.1 | 12000 | 1.3583
213502537 | DAIKIN | WBAHP | Water-to-Air and Brine-to-Air | WSMH015J1*G/J*P | [6 empty] | 16000 | 18.9 | 3.9 | 12300 | 1.3333
213502538 | DAIKIN | WBAHP | Water-to-Air and Brine-to-Air | WSMH015J1*G/J*T | [6 empty] | 16300 | 19.9 | 4 | 12000 | 1.3583
213502539 | DAIKIN | WBAHP | Water-to-Air and Brine-to-Air | WSMH015J1*G/J*C | [6 empty] | 16300 | 19.9 | 4 | 12000 | 1.3583
216801993 | CARRIER | WBAHP | Water-to-Air and Brine-to-Air | 50WT*024(L/M/S/T)**5*(A-H)** |  | 27000 | 24 | 4.8 | 23000 | 2.25 | 25500 | 18.5 | 4 | 18000 | 2.125
216801994 | CARRIER | WBAHP | Water-to-Air and Brine-to-Air | 50WT*024(L/M/S/T)**5*(J-R)** |  | 26500 | 24 | 4.8 | 22500 | 2.2083 | 25000 | 18.5 | 4 | 17500 | 2.0833
216801995 | CARRIER | WBAHP | Water-to-Air and Brine-to-Air | 50WT*024(G-K;N-R)**6*(A-H)** |  | 27000 | 24 | 4.8 | 23000 | 2.25 | 25500 | 18.5 | 4 | 18000 | 2.125
216801996 | CARRIER | WBAHP | Water-to-Air and Brine-to-Air | 50WT*024(G-K;N-R)**6*(J-R)** |  | 27000 | 24 | 4.8 | 22500 | 2.25 | 25000 | 18.5 | 4 | 17500 | 2.0833
216801997 | CARRIER | WBAHP | Water-to-Air and Brine-to-Air | 50WT*024(L/M/S/T)**6*(A-H)** |  | 27000 | 24 | 4.8 | 23000 | 2.25 | 25500 | 18.5 | 4 | 18000 | 2.125
216801998 | CARRIER | WBAHP | Water-to-Air and Brine-to-Air | 50WT*024(L/M/S/T)**6*(J-R)** |  | 26500 | 24 | 4.8 | 22500 | 2.2083 | 25000 | 18.5 | 4 | 17500 | 2.0833
216801999 | CARRIER | WBAHP | Water-to-Air and Brine-to-Air | 50WT*036***3*(A-H)** |  | 40500 | 24 | 5 | 37000 | 3.375 | 39000 | 18.5 | 4 | 28000 | 3.25
216802000 | CARRIER | WBAHP | Water-to-Air and Brine-to-Air | 50WT*036***3*(J-R)** |  | 40000 | 23.5 | 5 | 36500 | 3.3333 | 38500 | 18.3 | 4 | 27500 | 3.2083
216802001 | CARRIER | WBAHP | Water-to-Air and Brine-to-Air | 50WT*036***4*(A-H)** |  | 40500 | 24 | 5 | 37000 | 3.375 | 39000 | 18.5 | 4 | 28000 | 3.25
216802002 | CARRIER | WBAHP | Water-to-Air and Brine-to-Air | 50WT*036***4*(J-R)** |  | 40000 | 23.5 | 5 | 36500 | 3.3333 | 38500 | 18.3 | 4 | 27500 | 3.2083
216802003 | CARRIER | WBAHP | Water-to-Air and Brine-to-Air | 50WT*036***5*(A-H)** |  | 40500 | 24 | 5 | 37000 | 3.375 | 39000 | 18.5 | 4 | 28000 | 3.25
216802004 | CARRIER | WBAHP | Water-to-Air and Brine-to-Air | 50WT*036***5*(J-R)** |  | 40000 | 23.5 | 5 | 36500 | 3.3333 | 38500 | 18.3 | 4 | 27500 | 3.2083
216802005 | CARRIER | WBAHP | Water-to-Air and Brine-to-Air | 50WT*036***6*(A-H)** |  | 40500 | 24 | 5 | 37000 | 3.375 | 39000 | 18.5 | 4 | 28000 | 3.25
216802006 | CARRIER | WBAHP | Water-to-Air and Brine-to-Air | 50WT*036***6*(J-R)** |  | 40000 | 23.5 | 5 | 36500 | 3.3333 | 38500 | 18.3 | 4 | 27500 | 3.2083
216802007 | CARRIER | WBAHP | Water-to-Air and Brine-to-Air | 50WT*048***3*(A-H)** |  | 53500 | 23 | 5 | 48000 | 4.4583 | 51000 | 18 | 4 | 38000 | 4.25
216802008 | CARRIER | WBAHP | Water-to-Air and Brine-to-Air | 50WT*048***3*(J-R)** |  | 53000 | 22.5 | 5 | 47500 | 4.4167 | 50500 | 17.5 | 4 | 37500 | 4.2083
216802009 | CARRIER | WBAHP | Water-to-Air and Brine-to-Air | 50WT*048***5*(A-H)** |  | 53500 | 23 | 5 | 48000 | 4.4583 | 51000 | 18 | 4 | 38000 | 4.25
216802010 | CARRIER | WBAHP | Water-to-Air and Brine-to-Air | 50WT*048***5*(J-R)** |  | 53000 | 22.5 | 5 | 47500 | 4.4167 | 50500 | 17.5 | 4 | 37500 | 4.2083
216802011 | CARRIER | WBAHP | Water-to-Air and Brine-to-Air | 50WT*048***6*(A-H)** |  | 53500 | 23 | 5 | 48000 | 4.4583 | 51000 | 18 | 4 | 38000 | 4.25
216802012 | CARRIER | WBAHP | Water-to-Air and Brine-to-Air | 50WT*048***6*(J-R)** |  | 53000 | 22.5 | 5 | 47500 | 4.4167 | 50500 | 17.5 | 4 | 37500 | 4.2083
216802013 | CARRIER | WBAHP | Water-to-Air and Brine-to-Air | 50WT*060***3*(A-H)** | [6 empty] | 63000 | 18 | 4 | 48000 | 5.25
216802014 | CARRIER | WBAHP | Water-to-Air and Brine-to-Air | 50WT*060***3*(J-R)** | [6 empty] | 62500 | 18 | 4 | 47500 | 5.2083
216802015 | CARRIER | WBAHP | Water-to-Air and Brine-to-Air | 50WT*060***5*(A-H)** | [6 empty] | 63000 | 18 | 4 | 48000 | 5.25
216802016 | CARRIER | WBAHP | Water-to-Air and Brine-to-Air | 50WT*060***5*(J-R)** | [6 empty] | 62500 | 18 | 4 | 47500 | 5.2083
216802017 | CARRIER | WBAHP | Water-to-Air and Brine-to-Air | 50WT*060***6*(A-H)** | [6 empty] | 63000 | 18 | 4 | 48000 | 5.25
216802018 | CARRIER | WBAHP | Water-to-Air and Brine-to-Air | 50WT*060***6*(J-R)** | [6 empty] | 62500 | 18 | 4 | 47500 | 5.2083
7410717 | YORK BY JOHNSON CONTROLS | WBAHP | Water-to-Air and Brine-to-Air | YKSV/YKSH018**2*0 |  | 20600 | 24.7 | 4.3 | 18700 | 1.7167
7410825 | YORK BY JOHNSON CONTROLS | WBAHP | Water-to-Air and Brine-to-Air | YKSV/YKSH018**2*1 |  | 20600 | 26 | 4.6 | 18700 | 1.7167 | 18500 | 18.3 | 3.8 | 14500 | 1.5417
7410908 | YORK BY JOHNSON CONTROLS | WBAHP | Water-to-Air and Brine-to-Air | YKSV/YKSH018**2*4 |  | 20600 | 26 | 4.6 | 18700 | 1.7167 | 18500 | 18.3 | 3.8 | 14500 | 1.5417
7411002 | YORK BY JOHNSON CONTROLS | WBAHP | Water-to-Air and Brine-to-Air | YKSV/YKSH024**0*0 |  | 28100 | 24 | 4.3 | 23900 | 2.3417 | 26000 | 19.2 | 3.7 | 18900 | 2.1667
7411100 | YORK BY JOHNSON CONTROLS | WBAHP | Water-to-Air and Brine-to-Air | YKSV/YKSH024**0*1 |  | 28100 | 27.5 | 4.6 | 24600 | 2.3417 | 26000 | 19.6 | 3.8 | 19000 | 2.1667
7411231 | YORK BY JOHNSON CONTROLS | WBAHP | Water-to-Air and Brine-to-Air | YKSV/YKSH024**0*4 |  | 28100 | 27.5 | 4.6 | 24600 | 2.3417 | 26000 | 19.6 | 3.8 | 19000 | 2.1667
7411301 | YORK BY JOHNSON CONTROLS | WBAHP | Water-to-Air and Brine-to-Air | YKSV/YKSH024**2*0 |  | 28100 | 24 | 4.3 | 23900 | 2.3417 | 26000 | 19.2 | 3.7 | 18900 | 2.1667
7411380 | YORK BY JOHNSON CONTROLS | WBAHP | Water-to-Air and Brine-to-Air | YKSV/YKSH024**2*1 |  | 28100 | 27.5 | 4.6 | 24600 | 2.3417 | 26000 | 19.6 | 3.8 | 19000 | 2.1667
7411778 | YORK BY JOHNSON CONTROLS | WBAHP | Water-to-Air and Brine-to-Air | YKSV/YKSH024**2*4 |  | 28100 | 27.5 | 4.6 | 24600 | 2.3417 | 26000 | 19.6 | 3.8 | 19000 | 2.1667
7411875 | YORK BY JOHNSON CONTROLS | WBAHP | Water-to-Air and Brine-to-Air | YKSV/YKSH024**3*0 |  | 28100 | 24 | 4.3 | 23900 | 2.3417 | 26000 | 19.2 | 3.7 | 18900 | 2.1667
7411949 | YORK BY JOHNSON CONTROLS | WBAHP | Water-to-Air and Brine-to-Air | YKSV/YKSH024**3*1 |  | 28100 | 27.5 | 4.6 | 24600 | 2.3417 | 26000 | 19.6 | 3.8 | 19000 | 2.1667
7412057 | YORK BY JOHNSON CONTROLS | WBAHP | Water-to-Air and Brine-to-Air | YKSV/YKSH024**3*4 |  | 28100 | 27.5 | 4.6 | 24600 | 2.3417 | 26000 | 19.6 | 3.8 | 19000 | 2.1667
7412158 | YORK BY JOHNSON CONTROLS | WBAHP | Water-to-Air and Brine-to-Air | YKSV/YKSH024**4*0 |  | 28100 | 24 | 4.3 | 23900 | 2.3417 | 26000 | 19.2 | 3.7 | 18900 | 2.1667
7412253 | YORK BY JOHNSON CONTROLS | WBAHP | Water-to-Air and Brine-to-Air | YKSV/YKSH024**4*1 |  | 28100 | 27.5 | 4.6 | 24600 | 2.3417 | 26000 | 19.6 | 3.8 | 19000 | 2.1667
7412381 | YORK BY JOHNSON CONTROLS | WBAHP | Water-to-Air and Brine-to-Air | YKSV/YKSH024**4*4 |  | 28100 | 27.5 | 4.6 | 24600 | 2.3417 | 26000 | 19.6 | 3.8 | 19000 | 2.1667
7412626 | YORK BY JOHNSON CONTROLS | WBAHP | Water-to-Air and Brine-to-Air | YKTV/YKTH026**0*1 |  | 27700 | 24 | 4.8 | 23900 | 2.3083 | 26400 | 19.6 | 4 | 19500 | 2.2
7412712 | YORK BY JOHNSON CONTROLS | WBAHP | Water-to-Air and Brine-to-Air | YKTV/YKTH026**0*4 |  | 27700 | 24 | 4.8 | 23900 | 2.3083 | 26400 | 19.6 | 4 | 19500 | 2.2
7412777 | YORK BY JOHNSON CONTROLS | WBAHP | Water-to-Air and Brine-to-Air | YKTV/YKTH026**2*1 |  | 27700 | 24 | 4.8 | 23900 | 2.3083 | 26400 | 19.6 | 4 | 19500 | 2.2
7412856 | YORK BY JOHNSON CONTROLS | WBAHP | Water-to-Air and Brine-to-Air | YKTV/YKTH026**2*4 |  | 27700 | 24 | 4.8 | 23900 | 2.3083 | 26400 | 19.6 | 4 | 19500 | 2.2
7412926 | YORK BY JOHNSON CONTROLS | WBAHP | Water-to-Air and Brine-to-Air | YKTV/YKTH026**3*1 |  | 27700 | 24 | 4.8 | 23900 | 2.3083 | 26400 | 19.6 | 4 | 19500 | 2.2
7413034 | YORK BY JOHNSON CONTROLS | WBAHP | Water-to-Air and Brine-to-Air | YKTV/YKTH026**3*4 |  | 27700 | 24 | 4.8 | 23900 | 2.3083 | 26400 | 19.6 | 4 | 19500 | 2.2
7413487 | YORK BY JOHNSON CONTROLS | WBAHP | Water-to-Air and Brine-to-Air | YKTV/YKTH026**4*4 |  | 27700 | 24 | 4.8 | 23900 | 2.3083 | 26400 | 19.6 | 4 | 19500 | 2.2
7414142 | YORK BY JOHNSON CONTROLS | WBAHP | Water-to-Air and Brine-to-Air | YKSV/YKSH030**0*0 |  | 30800 | 27.1 | 4.7 | 26000 | 2.5667 | 27900 | 21.1 | 3.7 | 20300 | 2.325
7414232 | YORK BY JOHNSON CONTROLS | WBAHP | Water-to-Air and Brine-to-Air | YKSV/YKSH030**0*1 |  | 31200 | 29.5 | 4.8 | 26000 | 2.6 | 28100 | 22 | 3.9 | 20500 | 2.3417
7414335 | YORK BY JOHNSON CONTROLS | WBAHP | Water-to-Air and Brine-to-Air | YKSV/YKSH030**0*4 |  | 31200 | 29.5 | 4.8 | 26000 | 2.6 | 28100 | 22 | 3.9 | 20500 | 2.3417
7414470 | YORK BY JOHNSON CONTROLS | WBAHP | Water-to-Air and Brine-to-Air | YKSV/YKSH030**2*0 |  | 30800 | 27.1 | 4.7 | 26000 | 2.5667 | 27900 | 21.1 | 3.7 | 20300 | 2.325
7414553 | YORK BY JOHNSON CONTROLS | WBAHP | Water-to-Air and Brine-to-Air | YKSV/YKSH030**2*1 |  | 31200 | 29.5 | 4.8 | 26000 | 2.6 | 28100 | 22 | 3.9 | 20500 | 2.3417
7414651 | YORK BY JOHNSON CONTROLS | WBAHP | Water-to-Air and Brine-to-Air | YKSV/YKSH030**2*4 |  | 31200 | 29.5 | 4.8 | 26000 | 2.6 | 28100 | 22 | 3.9 | 20500 | 2.3417
7414828 | YORK BY JOHNSON CONTROLS | WBAHP | Water-to-Air and Brine-to-Air | YKSV/YKSH030**3*0 |  | 30800 | 27.1 | 4.7 | 26000 | 2.5667 | 27900 | 21.1 | 3.7 | 20300 | 2.325
7414896 | YORK BY JOHNSON CONTROLS | WBAHP | Water-to-Air and Brine-to-Air | YKSV/YKSH030**3*1 |  | 31200 | 29.5 | 4.8 | 26000 | 2.6 | 28100 | 22 | 3.9 | 20500 | 2.3417
7415098 | YORK BY JOHNSON CONTROLS | WBAHP | Water-to-Air and Brine-to-Air | YKSV/YKSH030**3*4 |  | 31200 | 29.5 | 4.8 | 26000 | 2.6 | 28100 | 22 | 3.9 | 20500 | 2.3417
7415209 | YORK BY JOHNSON CONTROLS | WBAHP | Water-to-Air and Brine-to-Air | YKSV/YKSH030**4*0 |  | 30800 | 27.1 | 4.7 | 26000 | 2.5667 | 27900 | 21.1 | 3.7 | 20300 | 2.325
7415301 | YORK BY JOHNSON CONTROLS | WBAHP | Water-to-Air and Brine-to-Air | YKSV/YKSH030**4*1 |  | 31200 | 29.5 | 4.8 | 26000 | 2.6 | 28100 | 22 | 3.9 | 20500 | 2.3417
7415373 | YORK BY JOHNSON CONTROLS | WBAHP | Water-to-Air and Brine-to-Air | YKSV/YKSH030**4*4 |  | 31200 | 29.5 | 4.8 | 26000 | 2.6 | 28100 | 22 | 3.9 | 20500 | 2.3417
7415455 | YORK BY JOHNSON CONTROLS | WBAHP | Water-to-Air and Brine-to-Air | YKSV/YKSH036**0*0 |  | 35100 | 24.4 | 4.5 | 29200 | 2.925 | 32900 | 19.2 | 3.8 | 24400 | 2.7417
7415878 | YORK BY JOHNSON CONTROLS | WBAHP | Water-to-Air and Brine-to-Air | YKSV/YKSH036**0*1 |  | 36800 | 28.8 | 4.9 | 29200 | 3.0667 | 33700 | 22 | 4.2 | 24400 | 2.8083
7416559 | YORK BY JOHNSON CONTROLS | WBAHP | Water-to-Air and Brine-to-Air | YKSV/YKSH036**0*4 |  | 36800 | 28.8 | 4.9 | 29200 | 3.0667 | 33700 | 22 | 4.2 | 24400 | 2.8083
7416688 | YORK BY JOHNSON CONTROLS | WBAHP | Water-to-Air and Brine-to-Air | YKSV/YKSH036**2*0 |  | 35100 | 24.4 | 4.5 | 29200 | 2.925 | 32900 | 19.2 | 3.8 | 24400 | 2.7417
7416782 | YORK BY JOHNSON CONTROLS | WBAHP | Water-to-Air and Brine-to-Air | YKSV/YKSH036**2*1 |  | 36800 | 28.8 | 4.9 | 29200 | 3.0667 | 33700 | 22 | 4.2 | 24400 | 2.8083
7416889 | YORK BY JOHNSON CONTROLS | WBAHP | Water-to-Air and Brine-to-Air | YKSV/YKSH036**2*4 |  | 36800 | 28.8 | 4.9 | 29200 | 3.0667 | 33700 | 22 | 4.2 | 24400 | 2.8083
7416979 | YORK BY JOHNSON CONTROLS | WBAHP | Water-to-Air and Brine-to-Air | YKSV/YKSH036**3*0 |  | 35100 | 24.4 | 4.5 | 29200 | 2.925 | 32900 | 19.2 | 3.8 | 24400 | 2.7417
7417060 | YORK BY JOHNSON CONTROLS | WBAHP | Water-to-Air and Brine-to-Air | YKSV/YKSH036**3*1 |  | 36800 | 28.8 | 4.9 | 29200 | 3.0667 | 33700 | 22 | 4.2 | 24400 | 2.8083
7417146 | YORK BY JOHNSON CONTROLS | WBAHP | Water-to-Air and Brine-to-Air | YKSV/YKSH036**3*4 |  | 36800 | 28.8 | 4.9 | 29200 | 3.0667 | 33700 | 22 | 4.2 | 24400 | 2.8083
7417250 | YORK BY JOHNSON CONTROLS | WBAHP | Water-to-Air and Brine-to-Air | YKSV/YKSH036**4*0 |  | 35100 | 24.4 | 4.5 | 29200 | 2.925 | 32900 | 19.2 | 3.8 | 24400 | 2.7417
216979825 | CARRIER | WBAHP | Water-to-Air and Brine-to-Air | GCA60V/H**C******1 | [6 empty] | 63000 | 18 | 4 | 48000 | 5.25
216979826 | BRYANT | WBAHP | Water-to-Air and Brine-to-Air | GCA60V/H**C******1 | [6 empty] | 63000 | 18 | 4 | 48000 | 5.25
216979827 | CARRIER | WBAHP | Water-to-Air and Brine-to-Air | GCA60V/H**N******1 | [6 empty] | 62500 | 18 | 4 | 47500 | 5.2083
216979828 | BRYANT | WBAHP | Water-to-Air and Brine-to-Air | GCA60V/H**N******1 | [6 empty] | 62500 | 18 | 4 | 47500 | 5.2083
216979837 | HEIL | WBAHP | Water-to-Air and Brine-to-Air | HCR24V**C******1 |  | 27000 | 24 | 4.8 | 23000 | 2.25 | 25500 | 18.5 | 4 | 18000 | 2.125
216979838 | ARCOAIRE | WBAHP | Water-to-Air and Brine-to-Air | HCR24V**C******1 |  | 27000 | 24 | 4.8 | 23000 | 2.25 | 25500 | 18.5 | 4 | 18000 | 2.125
216979839 | KEEPRITE | WBAHP | Water-to-Air and Brine-to-Air | HCR24V**C******1 |  | 27000 | 24 | 4.8 | 23000 | 2.25 | 25500 | 18.5 | 4 | 18000 | 2.125
216979840 | TEMPSTAR | WBAHP | Water-to-Air and Brine-to-Air | HCR24V**C******1 |  | 27000 | 24 | 4.8 | 23000 | 2.25 | 25500 | 18.5 | 4 | 18000 | 2.125
216979841 | COMFORTMAKER | WBAHP | Water-to-Air and Brine-to-Air | HCR24V**C******1 |  | 27000 | 24 | 4.8 | 23000 | 2.25 | 25500 | 18.5 | 4 | 18000 | 2.125
216979842 | DAY & NIGHT | WBAHP | Water-to-Air and Brine-to-Air | HCR24V**C******1 |  | 27000 | 24 | 4.8 | 23000 | 2.25 | 25500 | 18.5 | 4 | 18000 | 2.125
216979843 | HEIL | WBAHP | Water-to-Air and Brine-to-Air | HCR24V**N******1 |  | 26500 | 24 | 4.8 | 22500 | 2.2083 | 25000 | 18.5 | 4 | 17500 | 2.0833
216979844 | ARCOAIRE | WBAHP | Water-to-Air and Brine-to-Air | HCR24V**N******1 |  | 26500 | 24 | 4.8 | 22500 | 2.2083 | 25000 | 18.5 | 4 | 17500 | 2.0833
216979845 | KEEPRITE | WBAHP | Water-to-Air and Brine-to-Air | HCR24V**N******1 |  | 26500 | 24 | 4.8 | 22500 | 2.2083 | 25000 | 18.5 | 4 | 17500 | 2.0833
216979846 | TEMPSTAR | WBAHP | Water-to-Air and Brine-to-Air | HCR24V**N******1 |  | 26500 | 24 | 4.8 | 22500 | 2.2083 | 25000 | 18.5 | 4 | 17500 | 2.0833
216979847 | COMFORTMAKER | WBAHP | Water-to-Air and Brine-to-Air | HCR24V**N******1 |  | 26500 | 24 | 4.8 | 22500 | 2.2083 | 25000 | 18.5 | 4 | 17500 | 2.0833
216979848 | DAY & NIGHT | WBAHP | Water-to-Air and Brine-to-Air | HCR24V**N******1 |  | 26500 | 24 | 4.8 | 22500 | 2.2083 | 25000 | 18.5 | 4 | 17500 | 2.0833
216979849 | HEIL | WBAHP | Water-to-Air and Brine-to-Air | HCR24H**C******1 |  | 27000 | 24 | 4.8 | 23000 | 2.25 | 25500 | 18.5 | 4 | 18000 | 2.125
216979850 | ARCOAIRE | WBAHP | Water-to-Air and Brine-to-Air | HCR24H**C******1 |  | 27000 | 24 | 4.8 | 23000 | 2.25 | 25500 | 18.5 | 4 | 18000 | 2.125
216979851 | KEEPRITE | WBAHP | Water-to-Air and Brine-to-Air | HCR24H**C******1 |  | 27000 | 24 | 4.8 | 23000 | 2.25 | 25500 | 18.5 | 4 | 18000 | 2.125
216979852 | TEMPSTAR | WBAHP | Water-to-Air and Brine-to-Air | HCR24H**C******1 |  | 27000 | 24 | 4.8 | 23000 | 2.25 | 25500 | 18.5 | 4 | 18000 | 2.125
216979853 | COMFORTMAKER | WBAHP | Water-to-Air and Brine-to-Air | HCR24H**C******1 |  | 27000 | 24 | 4.8 | 23000 | 2.25 | 25500 | 18.5 | 4 | 18000 | 2.125
216979854 | DAY & NIGHT | WBAHP | Water-to-Air and Brine-to-Air | HCR24H**C******1 |  | 27000 | 24 | 4.8 | 23000 | 2.25 | 25500 | 18.5 | 4 | 18000 | 2.125
216979855 | HEIL | WBAHP | Water-to-Air and Brine-to-Air | HCR24H**N******1 |  | 27000 | 24 | 4.8 | 22500 | 2.25 | 25000 | 18.5 | 4 | 17500 | 2.0833
216979856 | ARCOAIRE | WBAHP | Water-to-Air and Brine-to-Air | HCR24H**N******1 |  | 27000 | 24 | 4.8 | 22500 | 2.25 | 25000 | 18.5 | 4 | 17500 | 2.0833
216979857 | KEEPRITE | WBAHP | Water-to-Air and Brine-to-Air | HCR24H**N******1 |  | 27000 | 24 | 4.8 | 22500 | 2.25 | 25000 | 18.5 | 4 | 17500 | 2.0833
216979858 | TEMPSTAR | WBAHP | Water-to-Air and Brine-to-Air | HCR24H**N******1 |  | 27000 | 24 | 4.8 | 22500 | 2.25 | 25000 | 18.5 | 4 | 17500 | 2.0833
216979859 | COMFORTMAKER | WBAHP | Water-to-Air and Brine-to-Air | HCR24H**N******1 |  | 27000 | 24 | 4.8 | 22500 | 2.25 | 25000 | 18.5 | 4 | 17500 | 2.0833
216979860 | DAY & NIGHT | WBAHP | Water-to-Air and Brine-to-Air | HCR24H**N******1 |  | 27000 | 24 | 4.8 | 22500 | 2.25 | 25000 | 18.5 | 4 | 17500 | 2.0833
216979861 | HEIL | WBAHP | Water-to-Air and Brine-to-Air | HCR36V/H**C******1 |  | 40500 | 24 | 5 | 37000 | 3.375 | 39000 | 18.5 | 4 | 28000 | 3.25
216979862 | ARCOAIRE | WBAHP | Water-to-Air and Brine-to-Air | HCR36V/H**C******1 |  | 40500 | 24 | 5 | 37000 | 3.375 | 39000 | 18.5 | 4 | 28000 | 3.25
216979863 | KEEPRITE | WBAHP | Water-to-Air and Brine-to-Air | HCR36V/H**C******1 |  | 40500 | 24 | 5 | 37000 | 3.375 | 39000 | 18.5 | 4 | 28000 | 3.25
216979864 | TEMPSTAR | WBAHP | Water-to-Air and Brine-to-Air | HCR36V/H**C******1 |  | 40500 | 24 | 5 | 37000 | 3.375 | 39000 | 18.5 | 4 | 28000 | 3.25
216979865 | COMFORTMAKER | WBAHP | Water-to-Air and Brine-to-Air | HCR36V/H**C******1 |  | 40500 | 24 | 5 | 37000 | 3.375 | 39000 | 18.5 | 4 | 28000 | 3.25
215224524 | FHP | WBAHP | Water-to-Air and Brine-to-Air | CF030-4CFC-*****A |  | 31000 | 21.3 | 3.9 | 27200 | 2.5833 | 30000 | 16 | 3.6 | 22600 | 2.5
215224525 | FHP | WBAHP | Water-to-Air and Brine-to-Air | CF030-2CFN-*****A |  | 30400 | 20.4 | 3.9 | 26600 | 2.5333 | 29400 | 15.7 | 3.5 | 22200 | 2.45
215224526 | FHP | WBAHP | Water-to-Air and Brine-to-Air | CF030-4CFN-*****A |  | 30400 | 20.4 | 3.9 | 26600 | 2.5333 | 29400 | 15.7 | 3.5 | 22200 | 2.45
215224527 | FHP | WBAHP | Water-to-Air and Brine-to-Air | CF036-2CFC-*****A |  | 38800 | 20.4 | 4.1 | 34400 | 3.2333 | 36800 | 16 | 3.6 | 27200 | 3.0667
215224528 | FHP | WBAHP | Water-to-Air and Brine-to-Air | CF036-4CFC-*****A |  | 38800 | 20.4 | 4.1 | 34400 | 3.2333 | 36800 | 16 | 3.6 | 27200 | 3.0667
215224529 | FHP | WBAHP | Water-to-Air and Brine-to-Air | CF036-2CFN-*****A |  | 38000 | 20 | 4 | 33400 | 3.1667 | 36000 | 15.7 | 3.5 | 26600 | 3
215224530 | FHP | WBAHP | Water-to-Air and Brine-to-Air | CF036-4CFN-*****A |  | 38000 | 20 | 4 | 33400 | 3.1667 | 36000 | 15.7 | 3.5 | 26600 | 3
215224531 | FHP | WBAHP | Water-to-Air and Brine-to-Air | CF042-4CFC-*****A |  | 43500 | 20.4 | 4.1 | 39000 | 3.625 | 41500 | 16 | 3.6 | 31000 | 3.4583
215224532 | FHP | WBAHP | Water-to-Air and Brine-to-Air | CF042-4CFN-*****A |  | 42500 | 20 | 4 | 38000 | 3.5417 | 40500 | 15.7 | 3.5 | 30500 | 3.375
215224533 | FHP | WBAHP | Water-to-Air and Brine-to-Air | CF048-4CFC-*****A |  | 50500 | 20.4 | 4.1 | 46500 | 4.2083 | 47500 | 16 | 3.6 | 37000 | 3.9583
215224534 | FHP | WBAHP | Water-to-Air and Brine-to-Air | CF048-4CFN-*****A |  | 49500 | 20 | 4 | 45500 | 4.125 | 46500 | 15.7 | 3.5 | 36000 | 3.875
215224535 | FHP | WBAHP | Water-to-Air and Brine-to-Air | CF060-4CFC-*****A | [6 empty] | 60000 | 15.5 | 3.6 | 45500 | 5
215224536 | FHP | WBAHP | Water-to-Air and Brine-to-Air | CF060-4CFN-*****A |  | 63000 | 19 | 4 | 55500 | 5.25 | 59000 | 15.2 | 3.5 | 43500 | 4.9167
215224539 | FHP | WBAHP | Water-to-Air and Brine-to-Air | CF024-1VT/HZC-*****A |  | 26000 | 23 | 4 | 23000 | 2.1667 | 25000 | 17 | 3.7 | 18000 | 2.0833
215224540 | FHP | WBAHP | Water-to-Air and Brine-to-Air | CF024-3VT/HZC-*****A |  | 26000 | 23 | 4 | 23000 | 2.1667 | 25000 | 17 | 3.7 | 18000 | 2.0833
215224541 | FHP | WBAHP | Water-to-Air and Brine-to-Air | CF024-1VT/HZN-*****A |  | 26000 | 23 | 4 | 23000 | 2.1667 | 25000 | 17 | 3.7 | 18000 | 2.0833
215224542 | FHP | WBAHP | Water-to-Air and Brine-to-Air | CF024-3VT/HZN-*****A |  | 26000 | 23 | 4 | 23000 | 2.1667 | 25000 | 17 | 3.7 | 18000 | 2.0833
215224543 | FHP | WBAHP | Water-to-Air and Brine-to-Air | CF030-1VT/HZC-*****A |  | 32000 | 22 | 4 | 28000 | 2.6667 | 31000 | 16.5 | 3.7 | 23400 | 2.5833
215224544 | FHP | WBAHP | Water-to-Air and Brine-to-Air | CF030-3VT/HZC-*****A |  | 32000 | 22 | 4 | 28000 | 2.6667 | 31000 | 16.5 | 3.7 | 23400 | 2.5833
215224545 | FHP | WBAHP | Water-to-Air and Brine-to-Air | CF030-1VT/HZN-*****A |  | 32000 | 21.5 | 4 | 28000 | 2.6667 | 31000 | 16.5 | 3.7 | 23400 | 2.5833
215224546 | FHP | WBAHP | Water-to-Air and Brine-to-Air | CF030-3VT/HZN-*****A |  | 32000 | 21.5 | 4 | 28000 | 2.6667 | 31000 | 16.5 | 3.7 | 23400 | 2.5833
215224547 | FHP | WBAHP | Water-to-Air and Brine-to-Air | CF036-1VT/HZC-*****A |  | 40000 | 21 | 4.2 | 35400 | 3.3333 | 38000 | 16.5 | 3.7 | 28000 | 3.1667
215224548 | FHP | WBAHP | Water-to-Air and Brine-to-Air | CF036-3VT/HZC-*****A |  | 40000 | 21 | 4.2 | 35400 | 3.3333 | 38000 | 16.5 | 3.7 | 28000 | 3.1667
215224549 | FHP | WBAHP | Water-to-Air and Brine-to-Air | CF036-1VT/HZN-*****A |  | 40000 | 21 | 4.2 | 35400 | 3.3333 | 38000 | 16.5 | 3.7 | 28000 | 3.1667
215224550 | FHP | WBAHP | Water-to-Air and Brine-to-Air | CF036-3VT/HZN-*****A |  | 40000 | 21 | 4.2 | 35400 | 3.3333 | 38000 | 16.5 | 3.7 | 28000 | 3.1667
215224551 | FHP | WBAHP | Water-to-Air and Brine-to-Air | CF042-1VT/HZC-*****A |  | 45000 | 21 | 4.2 | 40000 | 3.75 | 43000 | 16.5 | 3.7 | 32000 | 3.5833
215224552 | FHP | WBAHP | Water-to-Air and Brine-to-Air | CF042-3VT/HZC-*****A |  | 45000 | 21 | 4.2 | 40000 | 3.75 | 43000 | 16.5 | 3.7 | 32000 | 3.5833
215224553 | FHP | WBAHP | Water-to-Air and Brine-to-Air | CF042-1VT/HZN-*****A |  | 45000 | 21 | 4.2 | 40000 | 3.75 | 43000 | 16.5 | 3.7 | 32000 | 3.5833
215224554 | FHP | WBAHP | Water-to-Air and Brine-to-Air | CF042-3VT/HZN-*****A |  | 45000 | 21 | 4.2 | 40000 | 3.75 | 43000 | 16.5 | 3.7 | 32000 | 3.5833
215224555 | FHP | WBAHP | Water-to-Air and Brine-to-Air | CF048-1VT/HZC-*****A |  | 52000 | 21 | 4.2 | 48000 | 4.3333 | 49000 | 16.5 | 3.7 | 38000 | 4.0833
215224556 | FHP | WBAHP | Water-to-Air and Brine-to-Air | CF048-3VT/HZC-*****A |  | 52000 | 21 | 4.2 | 48000 | 4.3333 | 49000 | 16.5 | 3.7 | 38000 | 4.0833
215224557 | FHP | WBAHP | Water-to-Air and Brine-to-Air | CF048-1VT/HZN-*****A |  | 52000 | 21 | 4.2 | 48000 | 4.3333 | 49000 | 16.5 | 3.7 | 38000 | 4.0833
215224558 | FHP | WBAHP | Water-to-Air and Brine-to-Air | CF048-3VT/HZN-*****A |  | 52000 | 21 | 4.2 | 48000 | 4.3333 | 49000 | 16.5 | 3.7 | 38000 | 4.0833
215224559 | FHP | WBAHP | Water-to-Air and Brine-to-Air | CF060-1VT/HZC-*****A | [6 empty] | 62000 | 16 | 3.7 | 47000 | 5.1667
215224560 | FHP | WBAHP | Water-to-Air and Brine-to-Air | CF060-3VT/HZC-*****A | [6 empty] | 62000 | 16 | 3.7 | 47000 | 5.1667
215224561 | FHP | WBAHP | Water-to-Air and Brine-to-Air | CF060-1VT/HZN-*****A | [6 empty] | 62000 | 16 | 3.7 | 46000 | 5.1667
215224562 | FHP | WBAHP | Water-to-Air and Brine-to-Air | CF060-3VT/HZN-*****A | [6 empty] | 62000 | 16 | 3.7 | 46000 | 5.1667
202434716 | CARRIER | WBAHP | Water-to-Air and Brine-to-Air | 50PCV036J/K*C3/CE | [6 empty] | 38300 | 17.1 | 3.6 | 26700 | 3.1917
202434717 | CARRIER | WBAHP | Water-to-Air and Brine-to-Air | 50PCV036J/K*C5/EE | [6 empty] | 38300 | 17.1 | 3.6 | 26700 | 3.1917
202434718 | CARRIER | WBAHP | Water-to-Air and Brine-to-Air | 50PCV036J/K*C6/FE | [6 empty] | 38300 | 17.1 | 3.6 | 26700 | 3.1917
202434719 | CARRIER | WBAHP | Water-to-Air and Brine-to-Air | 50PCV036J/K*C4/DE | [6 empty] | 38300 | 17.1 | 3.6 | 26700 | 3.1917
202434724 | CARRIER | WBAHP | Water-to-Air and Brine-to-Air | 50PCH036N/P/W/Y*C3/CE | [6 empty] | 38300 | 17.1 | 3.6 | 26700 | 3.1917
202434725 | CARRIER | WBAHP | Water-to-Air and Brine-to-Air | 50PCH036N/P/W/Y*C5/EE | [6 empty] | 38300 | 17.1 | 3.6 | 26700 | 3.1917
202434726 | CARRIER | WBAHP | Water-to-Air and Brine-to-Air | 50PCH036N/P/W/Y*C6/FE | [6 empty] | 38300 | 17.1 | 3.6 | 26700 | 3.1917
202434727 | CARRIER | WBAHP | Water-to-Air and Brine-to-Air | 50PCH036N/P/W/Y*C4/DE | [6 empty] | 38300 | 17.1 | 3.6 | 26700 | 3.1917
207337503 | GEOSTAR | WBAHP-CB | Water-to-Air and Brine-to-Air | 163H072**1 | SAH066* | [5 empty] | 62800 | 16 | 3.5 | 53500 | 5.2333
207337504 | GEOSTAR | WBAHP-C | Water-to-Air and Brine-to-Air | 163H072**1 | SRAA060* | [5 empty] | 62800 | 16 | 3.5 | 53500 | 5.2333
207337505 | GEOSTAR | WBAHP-CB | Water-to-Air and Brine-to-Air | 104H072**1 | SAH066* | [5 empty] | 62800 | 16 | 3.5 | 53500 | 5.2333
207337506 | GEOSTAR | WBAHP-C | Water-to-Air and Brine-to-Air | 104H072**1 | SRAA060* | [5 empty] | 62800 | 16 | 3.5 | 53500 | 5.2333
207337507 | GEOSTAR | WBAHP-CB | Water-to-Air and Brine-to-Air | 164H072**1 | SAH066* | [5 empty] | 62800 | 16 | 3.5 | 53500 | 5.2333
207337508 | GEOSTAR | WBAHP-C | Water-to-Air and Brine-to-Air | 164H072**1 | SRAA060* | [5 empty] | 62800 | 16 | 3.5 | 53500 | 5.2333
207337509 | GEOSTAR | WBAHP-CB | Water-to-Air and Brine-to-Air | 103H022**1 | SAH022* | 20400 | 26.5 | 4.8 | 18100 | 1.7 | 18700 | 19.1 | 3.8 | 14000 | 1.5583
207337510 | GEOSTAR | WBAHP-C | Water-to-Air and Brine-to-Air | 103H022**1 | SRAA026* | 20400 | 26.5 | 4.8 | 18100 | 1.7 | 18700 | 19.1 | 3.8 | 14000 | 1.5583
207337511 | GEOSTAR | WBAHP-CB | Water-to-Air and Brine-to-Air | 103H030**1 | SAH030* | 26900 | 25.6 | 4.8 | 24900 | 2.2417 | 24600 | 18.9 | 3.9 | 19800 | 2.05
207337512 | GEOSTAR | WBAHP-C | Water-to-Air and Brine-to-Air | 103H030**1 | SRAA026* | 26900 | 25.6 | 4.8 | 24900 | 2.2417 | 24600 | 18.9 | 3.9 | 19800 | 2.05
207337513 | GEOSTAR | WBAHP-CB | Water-to-Air and Brine-to-Air | 103J036**1 | SAH036* | 33200 | 27.4 | 4.9 | 29600 | 2.7667 | 30600 | 20.4 | 4 | 23100 | 2.55
207337514 | GEOSTAR | WBAHP-C | Water-to-Air and Brine-to-Air | 103J036**1 | SRAA036* | 33200 | 27.4 | 4.9 | 29600 | 2.7667 | 30600 | 20.4 | 4 | 23100 | 2.55
207337515 | GEOSTAR | WBAHP-CB | Water-to-Air and Brine-to-Air | 103J042**1 | SAH042* | 41300 | 25.6 | 4.8 | 36000 | 3.4417 | 37800 | 19.5 | 3.9 | 27400 | 3.15
207337516 | GEOSTAR | WBAHP-C | Water-to-Air and Brine-to-Air | 103J042**1 | SRAA048* | 41300 | 25.6 | 4.8 | 36000 | 3.4417 | 37800 | 19.5 | 3.9 | 27400 | 3.15
207337517 | GEOSTAR | WBAHP-CB | Water-to-Air and Brine-to-Air | 103H048**1 | SAH048* | 46900 | 25.5 | 4.7 | 41900 | 3.9083 | 42500 | 18.7 | 4 | 33400 | 3.5417
207337518 | GEOSTAR | WBAHP-C | Water-to-Air and Brine-to-Air | 103H048**1 | SRAA048* | 46900 | 25.5 | 4.7 | 41900 | 3.9083 | 42500 | 18.7 | 4 | 33400 | 3.5417
207337519 | GEOSTAR | WBAHP-CB | Water-to-Air and Brine-to-Air | 103H060**1 | SAH060* | 61700 | 23.6 | 4.3 | 54500 | 5.1417 | 56300 | 17.7 | 3.7 | 44000 | 4.6917
207337520 | GEOSTAR | WBAHP-C | Water-to-Air and Brine-to-Air | 103H060**1 | SRAA060* | 61700 | 23.6 | 4.3 | 54500 | 5.1417 | 56300 | 17.7 | 3.7 | 44000 | 4.6917
207337521 | GEOSTAR | WBAHP-CB | Water-to-Air and Brine-to-Air | 103H070**1 | SAH066* | [5 empty] | 60500 | 17.1 | 3.6 | 50700 | 5.0417
207337522 | GEOSTAR | WBAHP-C | Water-to-Air and Brine-to-Air | 103H070**1 | SRAA060* | [5 empty] | 60500 | 17.1 | 3.6 | 50700 | 5.0417
207338124 | GeoSmart Energy | WBAHP | Water-to-Air and Brine-to-Air | QT064**1*1* |  | 63900 | 21 | 4.5 | 58600 | 5.325 | 58300 | 16.2 | 3.8 | 46600 | 4.8583
207338125 | GeoSmart Energy | WBAHP | Water-to-Air and Brine-to-Air | YT024*A |  | 25100 | 20.6 | 4.4 | 23500 | 2.0917 | 23100 | 15.6 | 3.8 | 18900 | 1.925
207338127 | GEOSTAR | WBAHP | Water-to-Air and Brine-to-Air | 141/142C036**1*(1,2) |  | 38000 | 31.2 | 4.5 | 41700 | 3.1667 | 35800 | 21.6 | 3.5 | 32900 | 2.9833
207338128 | GEOSTAR | WBAHP | Water-to-Air and Brine-to-Air | 141/142C048**1*1 |  | 49000 | 30 | 4 | 55200 | 4.0833 | 45000 | 20 | 3.4 | 43500 | 3.75
207338129 | GEOSTAR | WBAHP | Water-to-Air and Brine-to-Air | 141/142C060**1*1 |  | 60000 | 27.1 | 4.3 | 66000 | 5 | 56000 | 19.1 | 3.4 | 51700 | 4.6667
207338249 | TRANE | WBAHP-O | Water-to-Air and Brine-to-Air | GETE0241-5 |  | 25100 | 22.1 | 4.2 | 22400 | 2.0917
207338250 | TRANE | WBAHP-O | Water-to-Air and Brine-to-Air | GETE0242-5 |  | 25100 | 22.1 | 4.2 | 22400 | 2.0917
207338251 | TRANE | WBAHP-O | Water-to-Air and Brine-to-Air | GETE0247-5 |  | 25100 | 22.1 | 4.2 | 22400 | 2.0917
207348654 | WaterFurnace | WBAHP | Water-to-Air and Brine-to-Air | URS036*0*1 |  | 36800 | 28.8 | 4.9 | 29200 | 3.0667 | 33700 | 22 | 4.2 | 24400 | 2.8083
207348655 | WaterFurnace | WBAHP | Water-to-Air and Brine-to-Air | URS036*0*4 |  | 36800 | 28.8 | 4.9 | 29200 | 3.0667 | 33700 | 22 | 4.2 | 24400 | 2.8083
207348656 | WaterFurnace | WBAHP | Water-to-Air and Brine-to-Air | URS036*0*5 |  | 36800 | 28.8 | 4.9 | 29200 | 3.0667 | 33700 | 22 | 4.2 | 24400 | 2.8083
207348657 | WaterFurnace | WBAHP | Water-to-Air and Brine-to-Air | URS036*3*1 |  | 36800 | 28.8 | 4.9 | 29200 | 3.0667 | 33700 | 22 | 4.2 | 24400 | 2.8083
207348658 | WaterFurnace | WBAHP | Water-to-Air and Brine-to-Air | URS036*3*4 |  | 36800 | 28.8 | 4.9 | 29200 | 3.0667 | 33700 | 22 | 4.2 | 24400 | 2.8083
207348659 | WaterFurnace | WBAHP | Water-to-Air and Brine-to-Air | URS036*3*5 |  | 36800 | 28.8 | 4.9 | 29200 | 3.0667 | 33700 | 22 | 4.2 | 24400 | 2.8083
207348660 | WaterFurnace | WBAHP | Water-to-Air and Brine-to-Air | URS036*4*1 |  | 36800 | 28.8 | 4.9 | 29200 | 3.0667 | 33700 | 22 | 4.2 | 24400 | 2.8083
215399774 | DAIKIN | WBAHP | Water-to-Air and Brine-to-Air | WSMV015A1*G/J*T | [6 empty] | 16300 | 21.12 | 3.64 | 11000 | 1.3583
215399775 | DAIKIN | WBAHP | Water-to-Air and Brine-to-Air | WSMV015J1*G/J*T | [6 empty] | 16300 | 21.12 | 3.64 | 11100 | 1.3583
215399778 | DAIKIN | WBAHP | Water-to-Air and Brine-to-Air | WSMV015A1*G/J*C | [6 empty] | 16300 | 21.12 | 3.64 | 11000 | 1.3583
215399779 | DAIKIN | WBAHP | Water-to-Air and Brine-to-Air | WSMV015J1*G/J*C | [6 empty] | 16300 | 21.12 | 3.64 | 11100 | 1.3583
215399788 | DAIKIN | WBAHP | Water-to-Air and Brine-to-Air | WSMV024J1*G/J*P | [6 empty] | 25500 | 19.07 | 3.62 | 18900 | 2.125
215399789 | DAIKIN | WBAHP | Water-to-Air and Brine-to-Air | WSMV024K3*G/J*P | [6 empty] | 25500 | 19.07 | 3.62 | 18900 | 2.125
215399792 | DAIKIN | WBAHP | Water-to-Air and Brine-to-Air | WSMV024J1*G/J*T | [6 empty] | 25600 | 20.39 | 3.77 | 18600 | 2.1333
215399793 | DAIKIN | WBAHP | Water-to-Air and Brine-to-Air | WSMV024K3*G/J*T | [6 empty] | 25600 | 20.39 | 3.77 | 18600 | 2.1333
215399796 | DAIKIN | WBAHP | Water-to-Air and Brine-to-Air | WSMV024J1*G/J*C | [6 empty] | 25600 | 20.39 | 3.77 | 18600 | 2.1333
215399797 | DAIKIN | WBAHP | Water-to-Air and Brine-to-Air | WSMV024K3*G/J*C | [6 empty] | 25600 | 20.39 | 3.77 | 18600 | 2.1333
217351914 | KEEPRITE | WBWHP | Water-to-Water and Brine-to-Water | HW024WR********1 |  | 24400 | 24.4 | 4.25 | 25600 | 2.0333 | 23600 | 18.7 | 3.26 | 19800 | 1.9667
217351915 | KEEPRITE | WBWHP | Water-to-Water and Brine-to-Water | HW036WR********1 |  | 34600 | 21.5 | 3.96 | 37200 | 2.8833 | 33000 | 16.5 | 3.16 | 28800 | 2.75
217351916 | KEEPRITE | WBWHP | Water-to-Water and Brine-to-Water | HW048WR********1 |  | 44000 | 21.5 | 4.25 | 50000 | 3.6667 | 42500 | 16.9 | 3.46 | 39500 | 3.5417
217351917 | KEEPRITE | WBWHP | Water-to-Water and Brine-to-Water | HW060WR********1 |  | 55000 | 20.7 | 3.96 | 59500 | 4.5833 | 51500 | 15.9 | 3.16 | 47500 | 4.2917
217351919 | TEMPSTAR | WBAHP-CB | Water-to-Air and Brine-to-Air | HS024SR*C******1 | F(C,T)MA5*36**** | 28200 | 24.2 | 4.9 | 23400 | 2.35 | 26000 | 18.5 | 4.1 | 18800 | 2.1667
217351920 | TEMPSTAR | WBAHP-CB | Water-to-Air and Brine-to-Air | HS024SR*N******1 | F(C,T)MA5*36**** | 27600 | 23.7 | 4.8 | 23000 | 2.3 | 25400 | 18.1 | 4 | 18400 | 2.1167
217351921 | TEMPSTAR | WBAHP-CB | Water-to-Air and Brine-to-Air | HS036SR*C******1 | F(C,T)MA5*36**** | 40000 | 21.7 | 4.6 | 36600 | 3.3333 | 36800 | 16.9 | 3.7 | 28200 | 3.0667
217351922 | TEMPSTAR | WBAHP-CB | Water-to-Air and Brine-to-Air | HS036SR*N******1 | F(C,T)MA5*36**** | 39000 | 21.3 | 4.5 | 35800 | 3.25 | 36000 | 16.6 | 3.7 | 27600 | 3
217351923 | TEMPSTAR | WBAHP-CB | Water-to-Air and Brine-to-Air | HS036SR*C******1 | F(C,T)MA5*48**** | 41000 | 22.8 | 4.8 | 34800 | 3.4167 | 39000 | 18.5 | 3.7 | 27400 | 3.25
217351924 | TEMPSTAR | WBAHP-CB | Water-to-Air and Brine-to-Air | HS036SR*N******1 | F(C,T)MA5*48**** | 40500 | 22.3 | 4.7 | 34200 | 3.375 | 38000 | 18.1 | 3.7 | 26800 | 3.1667
217351925 | TEMPSTAR | WBAHP-CB | Water-to-Air and Brine-to-Air | HS048SR*C******1 | F(C,T)MA5*48**** | 52000 | 21.5 | 4.6 | 46500 | 4.3333 | 48500 | 17.1 | 4 | 37800 | 4.0417
217351926 | TEMPSTAR | WBAHP-CB | Water-to-Air and Brine-to-Air | HS048SR*N******1 | F(C,T)MA5*48**** | 51000 | 21 | 4.5 | 45500 | 4.25 | 47500 | 16.7 | 3.9 | 37000 | 3.9583
217351927 | TEMPSTAR | WBAHP-CB | Water-to-Air and Brine-to-Air | HS060SR*C******1 | F(C,T)MA5*60**** | 63500 | 21.7 | 4.4 | 60000 | 5.2917 | 60500 | 17.6 | 3.7 | 47000 | 5.0417
217351928 | TEMPSTAR | WBAHP-CB | Water-to-Air and Brine-to-Air | HS060SR*N******1 | F(C,T)MA5*60**** | 62500 | 21.3 | 4.3 | 59000 | 5.2083 | 59500 | 17.3 | 3.7 | 46000 | 4.9583
217351930 | TEMPSTAR | WBAHP-C | Water-to-Air and Brine-to-Air | HS024SR*C******1 | EAM5*2*M*** | 27200 | 24.8 | 4.5 | 23900 | 2.2667 | 25900 | 17.5 | 3.8 | 18900 | 2.1583
217351931 | TEMPSTAR | WBAHP-C | Water-to-Air and Brine-to-Air | HS024SR*N******1 | EAM5*2*M*** | 26700 | 24.3 | 4.4 | 23400 | 2.225 | 25400 | 17.1 | 3.7 | 18500 | 2.1167
217351932 | TEMPSTAR | WBAHP-C | Water-to-Air and Brine-to-Air | HS036SR*C******1 | EAM5*3*M*** | 40300 | 22.8 | 4.4 | 34500 | 3.3583 | 37400 | 17.7 | 3.6 | 27600 | 3.1167
217351933 | TEMPSTAR | WBAHP-C | Water-to-Air and Brine-to-Air | HS036SR*N******1 | EAM5*3*M*** | 39500 | 22.3 | 4.3 | 33800 | 3.2917 | 36600 | 17.4 | 3.6 | 27100 | 3.05
217351934 | TEMPSTAR | WBAHP-C | Water-to-Air and Brine-to-Air | HS048SR*C******1 | EAM5*4*M*** | 54600 | 22.3 | 4.6 | 46600 | 4.55 | 49000 | 17.1 | 3.9 | 37900 | 4.0833
217351935 | TEMPSTAR | WBAHP-C | Water-to-Air and Brine-to-Air | HS048SR*N******1 | EAM5*4*M*** | 53500 | 21.9 | 4.5 | 45600 | 4.4583 | 48000 | 16.7 | 3.8 | 37100 | 4
217351936 | TEMPSTAR | WBAHP-C | Water-to-Air and Brine-to-Air | HS060SR*C******1 | EAM5*6*M*** | [5 empty] | 63900 | 17.7 | 3.8 | 48300 | 5.325
217351937 | TEMPSTAR | WBAHP-C | Water-to-Air and Brine-to-Air | HS060SR*N******1 | EAM5*6*M*** | [5 empty] | 62600 | 17.3 | 3.7 | 47300 | 5.2167
217351941 | TEMPSTAR | WBWHP | Water-to-Water and Brine-to-Water | HW024WR********1 |  | 24400 | 24.4 | 4.25 | 25600 | 2.0333 | 23600 | 18.7 | 3.26 | 19800 | 1.9667
217351942 | TEMPSTAR | WBWHP | Water-to-Water and Brine-to-Water | HW036WR********1 |  | 34600 | 21.5 | 3.96 | 37200 | 2.8833 | 33000 | 16.5 | 3.16 | 28800 | 2.75
217351943 | TEMPSTAR | WBWHP | Water-to-Water and Brine-to-Water | HW048WR********1 |  | 44000 | 21.5 | 4.25 | 50000 | 3.6667 | 42500 | 16.9 | 3.46 | 39500 | 3.5417
217351944 | TEMPSTAR | WBWHP | Water-to-Water and Brine-to-Water | HW060WR********1 |  | 55000 | 20.7 | 3.96 | 59500 | 4.5833 | 51500 | 15.9 | 3.16 | 47500 | 4.2917
217463699 | Enertech | WBWHP | Water-to-Water and Brine-to-Water | EWV060* | [6 empty] | 41100 | 17.6 | 3.2 | 53900 | 3.425
214067554 | GeoSmart Energy | WBAHP | Water-to-Air and Brine-to-Air | GBV/GBH026**3*4 |  | 27700 | 24 | 4.8 | 23900 | 2.3083 | 26400 | 19.6 | 4 | 19500 | 2.2
214067555 | GeoSmart Energy | WBAHP | Water-to-Air and Brine-to-Air | GBV/GBH026**4*1 |  | 27700 | 24 | 4.8 | 23900 | 2.3083 | 26400 | 19.6 | 4 | 19500 | 2.2
214067556 | GeoSmart Energy | WBAHP | Water-to-Air and Brine-to-Air | GBV/GBH026**4*4 |  | 27700 | 24 | 4.8 | 23900 | 2.3083 | 26400 | 19.6 | 4 | 19500 | 2.2
214067557 | GeoSmart Energy | WBAHP | Water-to-Air and Brine-to-Air | GBV/GBH030**3*0 |  | 30800 | 27.1 | 4.7 | 26000 | 2.5667 | 27900 | 21.1 | 3.7 | 20300 | 2.325
214067558 | GeoSmart Energy | WBAHP | Water-to-Air and Brine-to-Air | GBV/GBH030**3*1 |  | 31200 | 29.5 | 4.8 | 26000 | 2.6 | 28100 | 22 | 3.9 | 20500 | 2.3417
214067559 | GeoSmart Energy | WBAHP | Water-to-Air and Brine-to-Air | GBV/GBH030**3*4 |  | 31200 | 29.5 | 4.8 | 26000 | 2.6 | 28100 | 22 | 3.9 | 20500 | 2.3417
214067560 | GeoSmart Energy | WBAHP | Water-to-Air and Brine-to-Air | GBV/GBH030**4*0 |  | 30800 | 27.1 | 4.7 | 26000 | 2.5667 | 27900 | 21.1 | 3.7 | 20300 | 2.325
214067561 | GeoSmart Energy | WBAHP | Water-to-Air and Brine-to-Air | GBV/GBH030**4*1 |  | 31200 | 29.5 | 4.8 | 26000 | 2.6 | 28100 | 22 | 3.9 | 20500 | 2.3417
215837814 | DAIKIN | WBAHP | Water-to-Air and Brine-to-Air | WSSH024F3*G/J*T | [6 empty] | 25700 | 21.15 | 4 | 17100 | 2.1417
215837815 | DAIKIN | WBAHP | Water-to-Air and Brine-to-Air | WSSH024J1*G/J*T | [6 empty] | 25700 | 21.15 | 4 | 17100 | 2.1417
215837817 | DAIKIN | WBAHP | Water-to-Air and Brine-to-Air | WSSH024K3*G/J*T | [6 empty] | 25700 | 21.15 | 4 | 17100 | 2.1417
215837822 | DAIKIN | WBAHP | Water-to-Air and Brine-to-Air | WSSH024F3*G/J*C | [6 empty] | 25700 | 21.15 | 4 | 17100 | 2.1417
215837824 | DAIKIN | WBAHP | Water-to-Air and Brine-to-Air | WSSH024J1*G/J*C | [6 empty] | 25700 | 21.15 | 4 | 17100 | 2.1417
215837825 | DAIKIN | WBAHP | Water-to-Air and Brine-to-Air | WSSH024K3*G/J*C | [6 empty] | 25700 | 21.15 | 4 | 17100 | 2.1417
215837831 | DAIKIN | WBAHP | Water-to-Air and Brine-to-Air | WSSH030F3*G/J*T | [6 empty] | 30600 | 22.05 | 4.12 | 21200 | 2.55
215837832 | DAIKIN | WBAHP | Water-to-Air and Brine-to-Air | WSSH030J1*G/J*T | [6 empty] | 30600 | 21.15 | 3.95 | 21200 | 2.55
215837833 | DAIKIN | WBAHP | Water-to-Air and Brine-to-Air | WSSH030K3*G/J*T | [6 empty] | 30600 | 22.05 | 4.12 | 21200 | 2.55
215837839 | DAIKIN | WBAHP | Water-to-Air and Brine-to-Air | WSSH030F3*G/J*C | [6 empty] | 30600 | 22.05 | 4.12 | 21200 | 2.55
215837840 | DAIKIN | WBAHP | Water-to-Air and Brine-to-Air | WSSH030J1*G/J*C | [6 empty] | 30600 | 21.15 | 3.95 | 21200 | 2.55
215837841 | DAIKIN | WBAHP | Water-to-Air and Brine-to-Air | WSSH030K3*G/J*C | [6 empty] | 30600 | 22.05 | 4.12 | 21200 | 2.55
215837847 | DAIKIN | WBAHP | Water-to-Air and Brine-to-Air | WSSH036F3*G/J*T | [6 empty] | 40300 | 21.27 | 3.6 | 27600 | 3.3583
215837848 | DAIKIN | WBAHP | Water-to-Air and Brine-to-Air | WSSH036J1*G/J*T | [6 empty] | 40300 | 20.75 | 3.61 | 27600 | 3.3583
215837850 | DAIKIN | WBAHP | Water-to-Air and Brine-to-Air | WSSH036K3*G/J*T | [6 empty] | 40300 | 21.19 | 3.6 | 27600 | 3.3583
215837855 | DAIKIN | WBAHP | Water-to-Air and Brine-to-Air | WSSH036F3*G/J*C | [6 empty] | 40300 | 21.27 | 3.6 | 27600 | 3.3583
215837856 | DAIKIN | WBAHP | Water-to-Air and Brine-to-Air | WSSH036J1*G/J*C | [6 empty] | 40300 | 20.75 | 3.61 | 27600 | 3.3583
215837857 | DAIKIN | WBAHP | Water-to-Air and Brine-to-Air | WSSH036K3*G/J*C | [6 empty] | 40300 | 21.19 | 3.6 | 27600 | 3.3583
215837863 | DAIKIN | WBAHP | Water-to-Air and Brine-to-Air | WSSH042F3*G/J*T | [6 empty] | 44000 | 21.27 | 3.82 | 29000 | 3.6667
215837865 | DAIKIN | WBAHP | Water-to-Air and Brine-to-Air | WSSH042J1*G/J*T | [6 empty] | 44000 | 21.27 | 3.82 | 29000 | 3.6667
215837866 | DAIKIN | WBAHP | Water-to-Air and Brine-to-Air | WSSH042K3*G/J*T | [6 empty] | 44000 | 21.27 | 3.82 | 29000 | 3.6667
215837873 | DAIKIN | WBAHP | Water-to-Air and Brine-to-Air | WSSH042F3*G/J*C | [6 empty] | 44000 | 21.27 | 3.82 | 29000 | 3.6667
215837874 | DAIKIN | WBAHP | Water-to-Air and Brine-to-Air | WSSH042J1*G/J*C | [6 empty] | 44000 | 21.27 | 3.82 | 29000 | 3.6667
215837876 | DAIKIN | WBAHP | Water-to-Air and Brine-to-Air | WSSH042K3*G/J*C | [6 empty] | 44000 | 21.27 | 3.82 | 29000 | 3.6667
215837882 | DAIKIN | WBAHP | Water-to-Air and Brine-to-Air | WSSH048F3*G/J*T | [6 empty] | 51200 | 20.1 | 3.6 | 35100 | 4.2667
215837883 | DAIKIN | WBAHP | Water-to-Air and Brine-to-Air | WSSH048K3*G/J*T | [6 empty] | 51200 | 20.1 | 3.6 | 35100 | 4.2667
215837884 | DAIKIN | WBAHP | Water-to-Air and Brine-to-Air | WSSH048L3*G/J*T | [6 empty] | 51200 | 20.1 | 3.6 | 35100 | 4.2667
207083981 | CARRIER | WBAHP | Water-to-Air and Brine-to-Air | 50PCV036J/K*C/A5/EE | [6 empty] | 38300 | 17.1 | 3.6 | 26700 | 3.1917
207083985 | CARRIER | WBAHP | Water-to-Air and Brine-to-Air | 50PCH036N/P/W/Y*C/A6/FE | [6 empty] | 38300 | 17.1 | 3.6 | 26700 | 3.1917
207083989 | CARRIER | WBAHP | Water-to-Air and Brine-to-Air | 50PCV036J/K*C/A6/FE | [6 empty] | 38300 | 17.1 | 3.6 | 26700 | 3.1917
203254608 | ARCOAIRE | WBAHP | Water-to-Air and Brine-to-Air | HB042H******1**1 |  | 44100 | 27.2 | 5 | 35000 | 3.675 | 40600 | 19.5 | 4 | 26800 | 3.3833
203254609 | HEIL | WBAHP | Water-to-Air and Brine-to-Air | HB042H******1**1 |  | 44100 | 27.2 | 5 | 35000 | 3.675 | 40600 | 19.5 | 4 | 26800 | 3.3833
203254610 | KEEPRITE | WBAHP | Water-to-Air and Brine-to-Air | HB042H******1**1 |  | 44100 | 27.2 | 5 | 35000 | 3.675 | 40600 | 19.5 | 4 | 26800 | 3.3833
203254611 | TEMPSTAR | WBAHP | Water-to-Air and Brine-to-Air | HB042H******1**1 |  | 44100 | 27.2 | 5 | 35000 | 3.675 | 40600 | 19.5 | 4 | 26800 | 3.3833
203254612 | COMFORTMAKER | WBAHP | Water-to-Air and Brine-to-Air | HB042H******1**1 |  | 44100 | 27.2 | 5 | 35000 | 3.675 | 40600 | 19.5 | 4 | 26800 | 3.3833
203254614 | DAY & NIGHT | WBAHP | Water-to-Air and Brine-to-Air | HB042H******1**1 |  | 44100 | 27.2 | 5 | 35000 | 3.675 | 40600 | 19.5 | 4 | 26800 | 3.3833
203254620 | BRYANT | WBAHP | Water-to-Air and Brine-to-Air | GC024V/C**N***1*X1 |  | 29000 | 23.7 | 4.6 | 23500 | 2.4167 | 26600 | 18.2 | 3.7 | 18000 | 2.2167
203254624 | BRYANT | WBAHP | Water-to-Air and Brine-to-Air | GC024H**C***1*X1 |  | 29000 | 25.75 | 5 | 23500 | 2.4167 | 26600 | 19.9 | 3.7 | 18000 | 2.2167
203254626 | BRYANT | WBAHP | Water-to-Air and Brine-to-Air | GC024H**N***1*X1 |  | 29000 | 24.1 | 5 | 23500 | 2.4167 | 26600 | 18.3 | 3.7 | 18000 | 2.2167
203254744 | CARRIER | WBAHP | Water-to-Air and Brine-to-Air | GC024V/C**N***1**1 |  | 29000 | 23.7 | 4.6 | 23500 | 2.4167 | 26600 | 18.2 | 3.7 | 18000 | 2.2167
203254748 | CARRIER | WBAHP | Water-to-Air and Brine-to-Air | GC024H**C***1**1 |  | 29000 | 25.75 | 5 | 23500 | 2.4167 | 26600 | 19.9 | 3.7 | 18000 | 2.2167
203254752 | CARRIER | WBAHP | Water-to-Air and Brine-to-Air | GC024H**N***1**1 |  | 29000 | 24.1 | 5 | 23500 | 2.4167 | 26600 | 18.3 | 3.7 | 18000 | 2.2167
203260718 | BOSCH-GEO | WBAHP | Water-to-Air and Brine-to-Air | SM024-1VT/CFC******A |  | 29000 | 24.7 | 4.3 | 23500 | 2.4167 | 26600 | 18.9 | 3.7 | 18000 | 2.2167
203260866 | CARRIER | WBAHP | Water-to-Air and Brine-to-Air | GC024V/C**C***1**1 + UI |  | 29000 | 24.7 | 4.3 | 23500 | 2.4167 | 26600 | 18.9 | 3.7 | 18000 | 2.2167
203260867 | BRYANT | WBAHP | Water-to-Air and Brine-to-Air | GC024V/C**C***1*X1 + UI |  | 29000 | 24.7 | 4.3 | 23500 | 2.4167 | 26600 | 18.9 | 3.7 | 18000 | 2.2167
203265288 | BOSCH-GEO | WBAHP | Water-to-Air and Brine-to-Air | SM048-1VT/CFC-*****A |  | 55300 | 23.8 | 4.45 | 46300 | 4.6083 | 51300 | 18.15 | 3.9 | 36900 | 4.275
203265289 | BOSCH-GEO | WBAHP | Water-to-Air and Brine-to-Air | SM048-1VT/CFN-*****A |  | 55300 | 23.35 | 4.3 | 46300 | 4.6083 | 51300 | 17.7 | 3.6 | 36900 | 4.275
203265290 | BOSCH-GEO | WBAHP | Water-to-Air and Brine-to-Air | SM048-1HZC-*****A |  | 55300 | 24.4 | 4.8 | 46300 | 4.6083 | 51300 | 18.75 | 4.1 | 36900 | 4.275
203265291 | BOSCH-GEO | WBAHP | Water-to-Air and Brine-to-Air | SM048-1HZN-*****A |  | 55300 | 23.8 | 4.8 | 46300 | 4.6083 | 51300 | 18 | 4.1 | 36900 | 4.275
203265529 | BOSCH | WBAHP | Water-to-Air and Brine-to-Air | SM048-1HZC-*****A |  | 55300 | 24.4 | 4.8 | 46300 | 4.6083 | 51300 | 18.75 | 4.1 | 36900 | 4.275
203265533 | BOSCH | WBAHP | Water-to-Air and Brine-to-Air | SM048-1HZC-*****C |  | 55300 | 24.4 | 4.8 | 46300 | 4.6083 | 51300 | 18.75 | 4.1 | 36900 | 4.275
203265538 | BOSCH | WBAHP | Water-to-Air and Brine-to-Air | SM048-1HZN-*****A |  | 55300 | 23.8 | 4.8 | 46300 | 4.6083 | 51300 | 18 | 4.1 | 36900 | 4.275
203265540 | BOSCH | WBAHP | Water-to-Air and Brine-to-Air | SM048-1HZN-*****C |  | 55300 | 23.8 | 4.8 | 46300 | 4.6083 | 51300 | 18 | 4.1 | 36900 | 4.275
203265973 | CARRIER | WBAHP | Water-to-Air and Brine-to-Air | GC048V/C**C***1**1 |  | 55300 | 23.8 | 4.45 | 46300 | 4.6083 | 51300 | 18.15 | 3.9 | 36900 | 4.275
203265976 | BRYANT | WBAHP | Water-to-Air and Brine-to-Air | GC048V/C**C***1*X1 |  | 55300 | 23.8 | 4.45 | 46300 | 4.6083 | 51300 | 18.15 | 3.9 | 36900 | 4.275
203265980 | CARRIER | WBAHP | Water-to-Air and Brine-to-Air | GC048V/C**N***1**1 |  | 55300 | 23.35 | 4.3 | 46300 | 4.6083 | 51300 | 17.7 | 3.6 | 36900 | 4.275
203265983 | BRYANT | WBAHP | Water-to-Air and Brine-to-Air | GC048V/C**N***1*X1 |  | 55300 | 23.35 | 4.3 | 46300 | 4.6083 | 51300 | 17.7 | 3.6 | 36900 | 4.275
203265987 | CARRIER | WBAHP | Water-to-Air and Brine-to-Air | GC048H**C***1**1 |  | 55300 | 24.4 | 4.8 | 46300 | 4.6083 | 51300 | 18.75 | 4.1 | 36900 | 4.275
203265989 | BRYANT | WBAHP | Water-to-Air and Brine-to-Air | GC048H**C***1*X1 |  | 55300 | 24.4 | 4.8 | 46300 | 4.6083 | 51300 | 18.75 | 4.1 | 36900 | 4.275
203265990 | CARRIER | WBAHP | Water-to-Air and Brine-to-Air | GC048H**N***1**1 |  | 55300 | 23.8 | 4.8 | 46300 | 4.6083 | 51300 | 18 | 4.1 | 36900 | 4.275
203265991 | BRYANT | WBAHP | Water-to-Air and Brine-to-Air | GC048H**N***1*X1 |  | 55300 | 23.8 | 4.8 | 46300 | 4.6083 | 51300 | 18 | 4.1 | 36900 | 4.275
203303750 | BOSCH-GEO | WBAHP | Water-to-Air and Brine-to-Air | CE035-1VT/HZ/CF*-*****B |  | 42000 | 21.25 | 4.2 | 36000 | 3.5 | 38000 | 15.7 | 3.6 | 28000 | 3.1667
203303751 | BOSCH-GEO | WBAHP | Water-to-Air and Brine-to-Air | BP048-1HZ*******B |  | 51100 | 24 | 4.5 | 40500 | 4.2583 | 46800 | 17.8 | 3.7 | 33400 | 3.9
203303773 | BOSCH | WBAHP | Water-to-Air and Brine-to-Air | CE035-1VT/HZ/CF*-*****B |  | 42000 | 21.25 | 4.2 | 36000 | 3.5 | 38000 | 15.7 | 3.6 | 28000 | 3.1667
203303774 | BOSCH | WBAHP | Water-to-Air and Brine-to-Air | BP048-1HZ*******B |  | 51100 | 24 | 4.5 | 40500 | 4.2583 | 46800 | 17.8 | 3.7 | 33400 | 3.9
203303777 | CARRIER | WBAHP | Water-to-Air and Brine-to-Air | GB048H******1**1 |  | 51100 | 24 | 4.5 | 40500 | 4.2583 | 46800 | 17.8 | 3.7 | 33400 | 3.9
203303778 | BRYANT | WBAHP | Water-to-Air and Brine-to-Air | GB048H******1**1 |  | 51100 | 24 | 4.5 | 40500 | 4.2583 | 46800 | 17.8 | 3.7 | 33400 | 3.9
203303779 | HEIL | WBAHP | Water-to-Air and Brine-to-Air | HB048H******1**1 |  | 51100 | 24 | 4.5 | 40500 | 4.2583 | 46800 | 17.8 | 3.7 | 33400 | 3.9
203303780 | ARCOAIRE | WBAHP | Water-to-Air and Brine-to-Air | HB048H******1**1 |  | 51100 | 24 | 4.5 | 40500 | 4.2583 | 46800 | 17.8 | 3.7 | 33400 | 3.9
203303781 | KEEPRITE | WBAHP | Water-to-Air and Brine-to-Air | HB048H******1**1 |  | 51100 | 24 | 4.5 | 40500 | 4.2583 | 46800 | 17.8 | 3.7 | 33400 | 3.9
203303782 | TEMPSTAR | WBAHP | Water-to-Air and Brine-to-Air | HB048H******1**1 |  | 51100 | 24 | 4.5 | 40500 | 4.2583 | 46800 | 17.8 | 3.7 | 33400 | 3.9
203303783 | COMFORTMAKER | WBAHP | Water-to-Air and Brine-to-Air | HB048H******1**1 |  | 51100 | 24 | 4.5 | 40500 | 4.2583 | 46800 | 17.8 | 3.7 | 33400 | 3.9
206185774 | DAIKIN | WBAHP | Water-to-Air and Brine-to-Air | WGDH048E1*G/J*C | [6 empty] | 48900 | 16.8 | 3.6 | 36800 | 4.075
206185776 | DAIKIN | WBAHP | Water-to-Air and Brine-to-Air | WGDH048F1*G/J*C | [6 empty] | 48900 | 16.8 | 3.6 | 36800 | 4.075
206185777 | DAIKIN | WBAHP | Water-to-Air and Brine-to-Air | WGDH048K1*G/J*C | [6 empty] | 48900 | 16.8 | 3.6 | 36800 | 4.075
206185856 | DAIKIN | WBAHP | Water-to-Air and Brine-to-Air | WGDH024E1*G/J*C | [6 empty] | 25400 | 18.3 | 3.4 | 17500 | 2.1167
206185857 | DAIKIN | WBAHP | Water-to-Air and Brine-to-Air | WGDH024J1*G/J*C | [6 empty] | 25400 | 18.3 | 3.4 | 17500 | 2.1167
206185858 | DAIKIN | WBAHP | Water-to-Air and Brine-to-Air | WGDH024F1*G/J*C | [6 empty] | 25400 | 18.3 | 3.4 | 17500 | 2.1167
206185859 | DAIKIN | WBAHP | Water-to-Air and Brine-to-Air | WGDH024K1*G/J*C | [6 empty] | 25400 | 18.3 | 3.4 | 17500 | 2.1167
206185862 | DAIKIN | WBAHP | Water-to-Air and Brine-to-Air | WGDH060E1*G/J*C | [6 empty] | 55600 | 15.5 | 3.6 | 46700 | 4.6333
202434396 | FHP | WBAHP | Water-to-Air and Brine-to-Air | LV024-1HZN-***T/A*D-**T/G | [6 empty] | 25700 | 17.15 | 3.6 | 17400 | 2.1417
202434397 | FHP | WBAHP | Water-to-Air and Brine-to-Air | LV024-3HZN-***T/A*D-**T/G | [6 empty] | 25700 | 17.15 | 3.6 | 17400 | 2.1417
202434398 | FHP | WBAHP | Water-to-Air and Brine-to-Air | LV024-4HZN-***T/A*D-**T/G | [6 empty] | 25700 | 17.15 | 3.6 | 17400 | 2.1417
202434399 | FHP | WBAHP | Water-to-Air and Brine-to-Air | LV024-2HZN-***T/A*D-**T/G | [6 empty] | 25700 | 17.15 | 3.6 | 17400 | 2.1417
206229668 | BOSCH | WBAHP | Water-to-Air and Brine-to-Air | EP024-3HZ/VTC-*****B |  | 28400 | 27.35 | 4.5 | 23700 | 2.3667 | 26000 | 19.8 | 3.7 | 18000 | 2.1667
206229669 | BOSCH | WBAHP | Water-to-Air and Brine-to-Air | EP024-4HZ/VTC-*****B |  | 28400 | 27.35 | 4.5 | 23700 | 2.3667 | 26000 | 19.8 | 3.7 | 18000 | 2.1667
206229670 | BOSCH | WBAHP | Water-to-Air and Brine-to-Air | EP024-1HZ/VTN-*****B |  | 27600 | 25.1 | 4.15 | 23700 | 2.3
206229671 | BOSCH | WBAHP | Water-to-Air and Brine-to-Air | EP024-2HZ/VTN-*****B |  | 27600 | 25.1 | 4.15 | 23700 | 2.3
206229672 | BOSCH | WBAHP | Water-to-Air and Brine-to-Air | EP024-3HZ/VTN-*****B |  | 27600 | 25.1 | 4.15 | 23700 | 2.3
206229673 | BOSCH | WBAHP | Water-to-Air and Brine-to-Air | EP024-4HZ/VTN-*****B |  | 27600 | 25.1 | 4.15 | 23700 | 2.3
206229674 | FHP | WBAHP | Water-to-Air and Brine-to-Air | EP024-1HZ/VTC-*****B |  | 28400 | 27.35 | 4.5 | 23700 | 2.3667 | 26000 | 19.8 | 3.7 | 18000 | 2.1667
206229675 | FHP | WBAHP | Water-to-Air and Brine-to-Air | EP024-2HZ/VTC-*****B |  | 28400 | 27.35 | 4.5 | 23700 | 2.3667 | 26000 | 19.8 | 3.7 | 18000 | 2.1667
206229676 | FHP | WBAHP | Water-to-Air and Brine-to-Air | EP024-3HZ/VTC-*****B |  | 28400 | 27.35 | 4.5 | 23700 | 2.3667 | 26000 | 19.8 | 3.7 | 18000 | 2.1667
206229677 | FHP | WBAHP | Water-to-Air and Brine-to-Air | EP024-4HZ/VTC-*****B |  | 28400 | 27.35 | 4.5 | 23700 | 2.3667 | 26000 | 19.8 | 3.7 | 18000 | 2.1667
206229678 | FHP | WBAHP | Water-to-Air and Brine-to-Air | EP024-1HZ/VTN-*****B |  | 27600 | 25.1 | 4.15 | 23700 | 2.3
206229679 | FHP | WBAHP | Water-to-Air and Brine-to-Air | EP024-2HZ/VTN-*****B |  | 27600 | 25.1 | 4.15 | 23700 | 2.3
206229680 | FHP | WBAHP | Water-to-Air and Brine-to-Air | EP024-3HZ/VTN-*****B |  | 27600 | 25.1 | 4.15 | 23700 | 2.3
206229681 | FHP | WBAHP | Water-to-Air and Brine-to-Air | EP024-4HZ/VTN-*****B |  | 27600 | 25.1 | 4.15 | 23700 | 2.3
206229682 | CARRIER | WBAHP | Water-to-Air and Brine-to-Air | 50PSH/V024**C3/CA |  | 28400 | 27.35 | 4.5 | 23700 | 2.3667 | 26000 | 19.8 | 3.7 | 18000 | 2.1667
206229683 | CARRIER | WBAHP | Water-to-Air and Brine-to-Air | 50PSH/V024**C4/DA |  | 28400 | 27.35 | 4.5 | 23700 | 2.3667 | 26000 | 19.8 | 3.7 | 18000 | 2.1667
206229684 | CARRIER | WBAHP | Water-to-Air and Brine-to-Air | 50PSH/V024**C5/EA |  | 28400 | 27.35 | 4.5 | 23700 | 2.3667 | 26000 | 19.8 | 3.7 | 18000 | 2.1667
206229685 | CARRIER | WBAHP | Water-to-Air and Brine-to-Air | 50PSH/V024**C6/FA |  | 28400 | 27.35 | 4.5 | 23700 | 2.3667 | 26000 | 19.8 | 3.7 | 18000 | 2.1667
206229686 | CARRIER | WBAHP | Water-to-Air and Brine-to-Air | 50PSH/V024**N3/CA |  | 27600 | 25.1 | 4.15 | 23700 | 2.3
206229687 | CARRIER | WBAHP | Water-to-Air and Brine-to-Air | 50PSH/V024**N4/DA |  | 27600 | 25.1 | 4.15 | 23700 | 2.3
206229688 | CARRIER | WBAHP | Water-to-Air and Brine-to-Air | 50PSH/V024**N5/EA |  | 27600 | 25.1 | 4.15 | 23700 | 2.3
206229689 | CARRIER | WBAHP | Water-to-Air and Brine-to-Air | 50PSH/V024**N6/FA |  | 27600 | 25.1 | 4.15 | 23700 | 2.3
206315249 | WHALEN | WBAHP | Water-to-Air and Brine-to-Air | CASH*015AB**A**(G,E) |  | 17000 | 25 | 4.5 | 15400 | 1.4167 | 15000 | 19 | 4 | 12000 | 1.25
206315250 | WHALEN | WBAHP | Water-to-Air and Brine-to-Air | CASV*015AB**A**(G,E) |  | 17000 | 25 | 4.5 | 15400 | 1.4167 | 15000 | 19 | 4 | 12000 | 1.25
206315251 | WHALEN | WBAHP | Water-to-Air and Brine-to-Air | CASH*015AD**A**(G,E) |  | 17000 | 25 | 4.5 | 15400 | 1.4167 | 15000 | 19 | 4 | 12000 | 1.25
206315252 | WHALEN | WBAHP | Water-to-Air and Brine-to-Air | CASV*015AD**A**(G,E) |  | 17000 | 25 | 4.5 | 15400 | 1.4167 | 15000 | 19 | 4 | 12000 | 1.25
206315253 | WHALEN | WBAHP | Water-to-Air and Brine-to-Air | CASH*018AB**A**(G,E) |  | 21000 | 25 | 4.5 | 18000 | 1.75 | 18500 | 19 | 4 | 13500 | 1.5417
206315254 | WHALEN | WBAHP | Water-to-Air and Brine-to-Air | CASV*018AB**A**(G,E) |  | 21000 | 25 | 4.5 | 18000 | 1.75 | 18500 | 19 | 4 | 13500 | 1.5417
206315255 | WHALEN | WBAHP | Water-to-Air and Brine-to-Air | CASH*018AD**A**(G,E) |  | 21000 | 25 | 4.5 | 18000 | 1.75 | 18500 | 19 | 4 | 13500 | 1.5417
206315256 | WHALEN | WBAHP | Water-to-Air and Brine-to-Air | CASV*018AD**A**(G,E) |  | 21000 | 25 | 4.5 | 18000 | 1.75 | 18500 | 19 | 4 | 13500 | 1.5417
213614501 | DAIKIN | WBAHP | Water-to-Air and Brine-to-Air | WSCH015A1*G/J*T | [6 empty] | 15600 | 19 | 3.6 | 11900 | 1.3
213614502 | DAIKIN | WBAHP | Water-to-Air and Brine-to-Air | WSCH015A1*G/J*C | [6 empty] | 15600 | 19 | 3.6 | 11900 | 1.3
213614506 | DAIKIN | WBAHP | Water-to-Air and Brine-to-Air | WSCH015J1*G/J*P | [6 empty] | 15500 | 18 | 3.6 | 11900 | 1.2917
213614507 | DAIKIN | WBAHP | Water-to-Air and Brine-to-Air | WSCH015J1*G/J*T | [6 empty] | 15500 | 18.7 | 3.8 | 12000 | 1.2917
213614508 | DAIKIN | WBAHP | Water-to-Air and Brine-to-Air | WSCH015J1*G/J*C | [6 empty] | 15500 | 18.7 | 3.8 | 12000 | 1.2917
216054498 | GEOCOMFORT | WBAHP | Water-to-Air and Brine-to-Air | GVS006* |  | 7600 | 25.9 | 4.4 | 6500 | 0.63333
216054499 | GEOCOMFORT | WBAHP | Water-to-Air and Brine-to-Air | GVS015* |  | 17400 | 31.6 | 5.4 | 14400 | 1.45 | 16000 | 22.3 | 4.3 | 11500 | 1.3333
216054500 | GEOCOMFORT | WBAHP | Water-to-Air and Brine-to-Air | GZS006* |  | 6900 | 22.9 | 4.3 | 6300 | 0.575
216057509 | GEOCOMFORT | WBAHP-CB | Water-to-Air and Brine-to-Air | GBT060* | EAD060 | [5 empty] | 61100 | 17.6 | 3.8 | 46800 | 5.0917
216057511 | GEOCOMFORT | WBAHP | Water-to-Air and Brine-to-Air | GVT060* |  | 64200 | 22 | 4.5 | 57500 | 5.35 | 60900 | 17.6 | 3.8 | 46300 | 5.075
216057512 | GEOCOMFORT | WBAHP | Water-to-Air and Brine-to-Air | GYT060* | [6 empty] | 63100 | 18.7 | 4 | 49100 | 5.2583
216057513 | GEOCOMFORT | WBAHP | Water-to-Air and Brine-to-Air | GZS015* |  | 15600 | 24.9 | 4.8 | 14300 | 1.3 | 14200 | 17.6 | 3.9 | 11200 | 1.1833
216057514 | GEOCOMFORT | WBAHP | Water-to-Air and Brine-to-Air | GZS017* |  | 18000 | 21.9 | 4.1 | 15800 | 1.5
216057515 | GEOCOMFORT | WBAHP | Water-to-Air and Brine-to-Air | GZS018* |  | 21400 | 26 | 4.7 | 17500 | 1.7833 | 20100 | 18.7 | 3.7 | 14100 | 1.675
216065302 | GEOCOMFORT | WBWHP | Water-to-Water and Brine-to-Water | GWS036* |  | 35600 | 22.9 | 4.1 | 38300 | 2.9667 | 34900 | 17.7 | 3.3 | 31000 | 2.9083
216065303 | GEOCOMFORT | WBWHP | Water-to-Water and Brine-to-Water | GWS048* |  | 52500 | 22.9 | 4.2 | 58700 | 4.375 | 50500 | 17.3 | 3.2 | 45200 | 4.2083
216065304 | GEOCOMFORT | WBWHP | Water-to-Water and Brine-to-Water | GWS060* | [6 empty] | 63300 | 16.9 | 3.2 | 53800 | 5.275
216065305 | GEOCOMFORT | WBWHP | Water-to-Water and Brine-to-Water | GWT036* |  | 42200 | 20.4 | 4.1 | 48000 | 3.5167 | 40200 | 15.4 | 3.3 | 38100 | 3.35
216065306 | GEOCOMFORT | WBWHP | Water-to-Water and Brine-to-Water | GWT048* |  | 52700 | 21.2 | 4.2 | 61100 | 4.3917 | 49500 | 16.3 | 3.5 | 49000 | 4.125
216065307 | GEOCOMFORT | WBWHP | Water-to-Water and Brine-to-Water | GWT060* |  | 62700 | 20.4 | 3.9 | 67000 | 5.225 | 60600 | 16.2 | 3.1 | 52900 | 5.05
216128491 | GEOSTAR | WBAHP | Water-to-Air and Brine-to-Air | G5TV036BD1**2 |  | 41400 | 26.9 | 5.1 | 35700 | 3.45 | 38000 | 20.1 | 4.3 | 29300 | 3.1667
216128493 | GEOSTAR | WBAHP | Water-to-Air and Brine-to-Air | G5TV048BD1**2 |  | 52500 | 24.5 | 4.7 | 47400 | 4.375 | 49100 | 18.5 | 4.1 | 38400 | 4.0917
216128495 | GEOSTAR | WBAHP | Water-to-Air and Brine-to-Air | G5TV060BD1**2 | [6 empty] | 63700 | 17.9 | 4 | 47300 | 5.3083
216411469 | ClimateMaster | WBAHP-CB | Water-to-Air and Brine-to-Air | SJ/PN024A | SAN024A | 24700 | 25.2 | 4.8 | 22500 | 2.0583 | 23900 | 19 | 4 | 17900 | 1.9917
216411470 | ClimateMaster | WBAHP-CB | Water-to-Air and Brine-to-Air | SJ/PN036A | SAN036A | 41800 | 25 | 4.7 | 33700 | 3.4833 | 38300 | 18.4 | 4 | 26900 | 3.1917
216411471 | ClimateMaster | WBAHP-CB | Water-to-Air and Brine-to-Air | SJ/PN048A | SAN048A | 51900 | 22.2 | 4.4 | 46000 | 4.325 | 49000 | 18.1 | 3.7 | 35500 | 4.0833
216411472 | ClimateMaster | WBAHP-CB | Water-to-Air and Brine-to-Air | SJ/PN060A | SAN060A | [5 empty] | 60200 | 17.6 | 3.7 | 45000 | 5.0167
216419856 | Whalen | WBAHP | Water-to-Air and Brine-to-Air | WC(L/R/B/P/T/K/F)024A |  | 27500 | 23.3 | 4.4 | 24200 | 2.2917 | 25600 | 17.3 | 3.6 | 19000 | 2.1333
216419857 | Whalen | WBAHP | Water-to-Air and Brine-to-Air | WC(L/R/B/P/T/K/F)024A*V |  | 27800 | 24 | 4.5 | 24000 | 2.3167 | 25800 | 18 | 3.7 | 19000 | 2.15
216419860 | Whalen | WBAHP | Water-to-Air and Brine-to-Air | WC(L/R/B/P/T/K/F)030A*V |  | 32800 | 23.5 | 4.3 | 28800 | 2.7333 | 30500 | 17.3 | 3.6 | 23000 | 2.5417
216419863 | Whalen | WBAHP | Water-to-Air and Brine-to-Air | WC(L/R/B/P/T/K/F)036A*V |  | 39200 | 25.2 | 4.2 | 35800 | 3.2667 | 36400 | 17.4 | 3.6 | 27900 | 3.0333
216419865 | Whalen | WBAHP | Water-to-Air and Brine-to-Air | WC(L/R/B/P/T/K/F)042A*V |  | 46000 | 22.9 | 4.3 | 39900 | 3.8333
216419867 | Whalen | WBAHP | Water-to-Air and Brine-to-Air | WC(L/R/B/P/T/K/F)048A |  | 53000 | 21.5 | 4.1 | 48000 | 4.4167
203363144 | YORK BY JOHNSON CONTROLS | WBAHP | Water-to-Air and Brine-to-Air | YBSV/YBSH036**3*1* |  | 40000 | 23 | 4.4 | 35600 | 3.3333
203363145 | YORK BY JOHNSON CONTROLS | WBAHP | Water-to-Air and Brine-to-Air | YBSV/YBSH036**3*4* |  | 40000 | 23 | 4.4 | 35600 | 3.3333
203363146 | YORK BY JOHNSON CONTROLS | WBAHP | Water-to-Air and Brine-to-Air | YBSV/YBSH036**4*0* |  | 40000 | 22 | 4.2 | 35600 | 3.3333
203363147 | YORK BY JOHNSON CONTROLS | WBAHP | Water-to-Air and Brine-to-Air | YBSV/YBSH036**4*1* |  | 40000 | 23 | 4.4 | 35600 | 3.3333
203363148 | YORK BY JOHNSON CONTROLS | WBAHP | Water-to-Air and Brine-to-Air | YBSV/YBSH036**4*4* |  | 40000 | 23 | 4.4 | 35600 | 3.3333
203363150 | YORK BY JOHNSON CONTROLS | WBAHP | Water-to-Air and Brine-to-Air | YBSV/YBSH042**0*1* |  | 47000 | 22 | 4.5 | 41400 | 3.9167
214839123 | FHP | WBAHP | Water-to-Air and Brine-to-Air | CL042-1VTC****T/A*A |  | 44500 | 21.5 | 4.6 | 36800 | 3.7083
214839124 | FHP | WBAHP | Water-to-Air and Brine-to-Air | CL042-3HZC****T/A*A |  | 44500 | 21.5 | 4.6 | 36800 | 3.7083
214839125 | FHP | WBAHP | Water-to-Air and Brine-to-Air | CL042-3VTC****T/A*A |  | 44500 | 21.5 | 4.6 | 36800 | 3.7083
214839126 | FHP | WBAHP | Water-to-Air and Brine-to-Air | CL042-4HZC****T/A*A |  | 44500 | 21.5 | 4.6 | 36800 | 3.7083
214839127 | FHP | WBAHP | Water-to-Air and Brine-to-Air | CL042-4VTC****T/A*A |  | 44500 | 21.5 | 4.6 | 36800 | 3.7083
207348683 | WaterFurnace | WBAHP | Water-to-Air and Brine-to-Air | URS060*0*5 | [6 empty] | 62200 | 18.4 | 4 | 47900 | 5.1833
207348684 | WaterFurnace | WBAHP | Water-to-Air and Brine-to-Air | URS060*3*1 | [6 empty] | 62200 | 18.4 | 4 | 47900 | 5.1833
207348685 | WaterFurnace | WBAHP | Water-to-Air and Brine-to-Air | URS060*3*4 | [6 empty] | 62200 | 18.4 | 4 | 47900 | 5.1833
207348686 | WaterFurnace | WBAHP | Water-to-Air and Brine-to-Air | URS060*3*5 | [6 empty] | 62200 | 18.4 | 4 | 47900 | 5.1833
207348687 | WaterFurnace | WBAHP | Water-to-Air and Brine-to-Air | URS060*4*1 | [6 empty] | 62200 | 18.4 | 4 | 47900 | 5.1833
207348688 | WaterFurnace | WBAHP | Water-to-Air and Brine-to-Air | URS060*4*4 | [6 empty] | 62200 | 18.4 | 4 | 47900 | 5.1833
207348689 | WaterFurnace | WBAHP | Water-to-Air and Brine-to-Air | URS060*4*5 | [6 empty] | 62200 | 18.4 | 4 | 47900 | 5.1833
207348707 | WaterFurnace | WBAHP | Water-to-Air and Brine-to-Air | URD038*0*1 |  | 40000 | 24.4 | 4.9 | 35000 | 3.3333 | 38200 | 19.7 | 4.2 | 28500 | 3.1833
207348708 | WaterFurnace | WBAHP | Water-to-Air and Brine-to-Air | URD038*0*4 |  | 40000 | 24.4 | 4.9 | 35000 | 3.3333 | 38200 | 19.7 | 4.2 | 28500 | 3.1833
207348709 | WaterFurnace | WBAHP | Water-to-Air and Brine-to-Air | URD038*0*5 |  | 40000 | 24.4 | 4.9 | 35000 | 3.3333 | 38200 | 19.7 | 4.2 | 28500 | 3.1833
207348710 | WaterFurnace | WBAHP | Water-to-Air and Brine-to-Air | URD038*3*1 |  | 40000 | 24.4 | 4.9 | 35000 | 3.3333 | 38200 | 19.7 | 4.2 | 28500 | 3.1833
207348711 | WaterFurnace | WBAHP | Water-to-Air and Brine-to-Air | URD038*3*4 |  | 40000 | 24.4 | 4.9 | 35000 | 3.3333 | 38200 | 19.7 | 4.2 | 28500 | 3.1833
207348712 | WaterFurnace | WBAHP | Water-to-Air and Brine-to-Air | URD038*3*5 |  | 40000 | 24.4 | 4.9 | 35000 | 3.3333 | 38200 | 19.7 | 4.2 | 28500 | 3.1833
207348713 | WaterFurnace | WBAHP | Water-to-Air and Brine-to-Air | URD038*4*1 |  | 40000 | 24.4 | 4.9 | 35000 | 3.3333 | 38200 | 19.7 | 4.2 | 28500 | 3.1833
207348714 | WaterFurnace | WBAHP | Water-to-Air and Brine-to-Air | URD038*4*4 |  | 40000 | 24.4 | 4.9 | 35000 | 3.3333 | 38200 | 19.7 | 4.2 | 28500 | 3.1833
207348715 | WaterFurnace | WBAHP | Water-to-Air and Brine-to-Air | URD038*4*5 |  | 40000 | 24.4 | 4.9 | 35000 | 3.3333 | 38200 | 19.7 | 4.2 | 28500 | 3.1833
207348716 | WaterFurnace | WBAHP | Water-to-Air and Brine-to-Air | URD049*0*1 |  | 54100 | 24.5 | 4.6 | 47200 | 4.5083 | 50800 | 19.3 | 4 | 38200 | 4.2333
207348717 | WaterFurnace | WBAHP | Water-to-Air and Brine-to-Air | URD049*0*4 |  | 54100 | 24.5 | 4.6 | 47200 | 4.5083 | 50800 | 19.3 | 4 | 38200 | 4.2333
207348718 | WaterFurnace | WBAHP | Water-to-Air and Brine-to-Air | URD049*0*5 |  | 54100 | 24.5 | 4.6 | 47200 | 4.5083 | 50800 | 19.3 | 4 | 38200 | 4.2333
207348719 | WaterFurnace | WBAHP | Water-to-Air and Brine-to-Air | URD049*3*1 |  | 54100 | 24.5 | 4.6 | 47200 | 4.5083 | 50800 | 19.3 | 4 | 38200 | 4.2333
207348720 | WaterFurnace | WBAHP | Water-to-Air and Brine-to-Air | URD049*3*4 |  | 54100 | 24.5 | 4.6 | 47200 | 4.5083 | 50800 | 19.3 | 4 | 38200 | 4.2333
207348721 | WaterFurnace | WBAHP | Water-to-Air and Brine-to-Air | URD049*3*5 |  | 54100 | 24.5 | 4.6 | 47200 | 4.5083 | 50800 | 19.3 | 4 | 38200 | 4.2333
207348722 | WaterFurnace | WBAHP | Water-to-Air and Brine-to-Air | URD049*4*1 |  | 54100 | 24.5 | 4.6 | 47200 | 4.5083 | 50800 | 19.3 | 4 | 38200 | 4.2333
207348723 | WaterFurnace | WBAHP | Water-to-Air and Brine-to-Air | URD049*4*4 |  | 54100 | 24.5 | 4.6 | 47200 | 4.5083 | 50800 | 19.3 | 4 | 38200 | 4.2333
207348724 | WaterFurnace | WBAHP | Water-to-Air and Brine-to-Air | URD049*4*5 |  | 54100 | 24.5 | 4.6 | 47200 | 4.5083 | 50800 | 19.3 | 4 | 38200 | 4.2333
206726878 | GEOCOMFORT | WBAHP-CB | Water-to-Air and Brine-to-Air | GBT060 | EAD060 | [5 empty] | 61100 | 17.6 | 3.8 | 46800 | 5.0917
206726879 | HYDRON MODULE | WBAHP-CB | Water-to-Air and Brine-to-Air | HBT060 | EAD060 | [5 empty] | 61100 | 17.6 | 3.8 | 46800 | 5.0917
206726880 | TETCO | WBAHP-CB | Water-to-Air and Brine-to-Air | TBT060 | EAD060 | [5 empty] | 61100 | 17.6 | 3.8 | 46800 | 5.0917
206726881 | GEOCOMFORT | WBAHP-CB | Water-to-Air and Brine-to-Air | GBT060*2 | EAD060 | [5 empty] | 61100 | 17.6 | 3.8 | 46800 | 5.0917
206726882 | HYDRON MODULE | WBAHP-CB | Water-to-Air and Brine-to-Air | HBT060*2 | EAD060 | [5 empty] | 61100 | 17.6 | 3.8 | 46800 | 5.0917
206726883 | TETCO | WBAHP-CB | Water-to-Air and Brine-to-Air | TBT060*2 | EAD060 | [5 empty] | 61100 | 17.6 | 3.8 | 46800 | 5.0917
214772102 | TRANE | WBAHP | Water-to-Air and Brine-to-Air | GEHK0127 |  | 11900 | 22.3 | 4.45 | 11500 | 0.99167
214772103 | TRANE | WBAHP | Water-to-Air and Brine-to-Air | GEHK0157 |  | 16800 | 24.1 | 4.69 | 16700 | 1.4 | 15900 | 18.2 | 3.85 | 12500 | 1.325
214772104 | TRANE | WBAHP | Water-to-Air and Brine-to-Air | GEHK0187 |  | 19600 | 23.4 | 4.46 | 19500 | 1.6333 | 18500 | 17.3 | 3.76 | 15300 | 1.5417
214772105 | TRANE | WBAHP | Water-to-Air and Brine-to-Air | GEHK024B |  | 27000 | 25.5 | 4.5 | 26000 | 2.25 | 25400 | 18.9 | 3.65 | 19700 | 2.1167
214772106 | TRANE | WBAHP | Water-to-Air and Brine-to-Air | GEHK0244 |  | 27000 | 25.5 | 4.5 | 26000 | 2.25 | 25400 | 18.9 | 3.65 | 19700 | 2.1167
214772107 | TRANE | WBAHP | Water-to-Air and Brine-to-Air | GEHK0247 |  | 27000 | 25.5 | 4.5 | 26000 | 2.25 | 25400 | 18.9 | 3.65 | 19700 | 2.1167
214772108 | TRANE | WBAHP | Water-to-Air and Brine-to-Air | GEHK030B |  | 31700 | 23.9 | 4.31 | 29800 | 2.6417 | 30000 | 18.2 | 3.66 | 23700 | 2.5
214772109 | TRANE | WBAHP | Water-to-Air and Brine-to-Air | GEHK0304 |  | 31700 | 23.9 | 4.31 | 29800 | 2.6417 | 30000 | 18.2 | 3.66 | 23700 | 2.5
214772110 | TRANE | WBAHP | Water-to-Air and Brine-to-Air | GEHK0307 |  | 31700 | 23.9 | 4.31 | 29800 | 2.6417 | 30000 | 18.2 | 3.66 | 23700 | 2.5
214772111 | TRANE | WBAHP | Water-to-Air and Brine-to-Air | GEHK036B |  | 42500 | 22.1 | 4.17 | 39700 | 3.5417
214772112 | TRANE | WBAHP | Water-to-Air and Brine-to-Air | GEHK0364 |  | 42500 | 22.1 | 4.17 | 39700 | 3.5417
214772113 | TRANE | WBAHP | Water-to-Air and Brine-to-Air | GEHK0367 |  | 42500 | 22.1 | 4.17 | 39700 | 3.5417
214772114 | TRANE | WBAHP | Water-to-Air and Brine-to-Air | GEHK042B |  | 47100 | 24.5 | 4.14 | 46200 | 3.925
214772115 | TRANE | WBAHP | Water-to-Air and Brine-to-Air | GEHK0424 |  | 47100 | 24.5 | 4.14 | 46200 | 3.925
214772116 | TRANE | WBAHP | Water-to-Air and Brine-to-Air | GEHK048B |  | 54500 | 24 | 4.31 | 50800 | 4.5417 | 50900 | 18.4 | 3.6 | 38900 | 4.2417
214772117 | TRANE | WBAHP | Water-to-Air and Brine-to-Air | GEHK0484 |  | 54500 | 24 | 4.31 | 50800 | 4.5417 | 50900 | 18.4 | 3.6 | 38900 | 4.2417
214772118 | TRANE | WBAHP | Water-to-Air and Brine-to-Air | GEHK060B |  | 64300 | 23.9 | 4.23 | 63700 | 5.3583 | 60100 | 18.3 | 3.65 | 50200 | 5.0083
214772119 | TRANE | WBAHP | Water-to-Air and Brine-to-Air | GEHK0604 |  | 64300 | 23.9 | 4.23 | 63700 | 5.3583 | 60100 | 18.3 | 3.65 | 50200 | 5.0083
214772120 | TRANE | WBAHP | Water-to-Air and Brine-to-Air | EXHK0097 |  | 9600 | 29.7 | 5.16 | 8500 | 0.8 | 9000 | 21.2 | 3.91 | 6100 | 0.75
214772121 | TRANE | WBAHP | Water-to-Air and Brine-to-Air | EXHK0127 |  | 12500 | 26.1 | 4.98 | 11500 | 1.0417 | 11900 | 19.8 | 3.78 | 8500 | 0.99167
214772122 | TRANE | WBAHP | Water-to-Air and Brine-to-Air | EXHK0157 |  | 17100 | 24.6 | 4.6 | 15600 | 1.425 | 16200 | 18.7 | 3.73 | 11800 | 1.35
214772123 | TRANE | WBAHP | Water-to-Air and Brine-to-Air | EXHK0187 |  | 21100 | 29.6 | 4.77 | 18600 | 1.7583 | 19700 | 20.8 | 3.93 | 14400 | 1.6417
214772124 | TRANE | WBAHP | Water-to-Air and Brine-to-Air | EXHK024B |  | 27400 | 28.4 | 4.81 | 25900 | 2.2833 | 26200 | 21.2 | 3.8 | 19400 | 2.1833
214772125 | TRANE | WBAHP | Water-to-Air and Brine-to-Air | EXHK0244 |  | 27400 | 28.4 | 4.81 | 25900 | 2.2833 | 26200 | 21.2 | 3.8 | 19400 | 2.1833
214772126 | TRANE | WBAHP | Water-to-Air and Brine-to-Air | EXHK0247 |  | 27400 | 28.4 | 4.81 | 25900 | 2.2833 | 26200 | 21.2 | 3.8 | 19400 | 2.1833
214772127 | TRANE | WBAHP | Water-to-Air and Brine-to-Air | EXHK030B |  | 34500 | 29.3 | 4.98 | 30100 | 2.875 | 31800 | 21.3 | 4.17 | 22900 | 2.65
215851805 | DAIKIN | WBAHP | Water-to-Air and Brine-to-Air | WSTV030J1*G/J*C | [6 empty] | 32200 | 19.09 | 3.7 | 20800 | 2.6833
215851806 | DAIKIN | WBAHP | Water-to-Air and Brine-to-Air | WSTV030K3*G/J*C | [6 empty] | 32200 | 18.9 | 3.66 | 20800 | 2.6833
215851812 | DAIKIN | WBAHP | Water-to-Air and Brine-to-Air | WSTV036J1*G/J*C | [6 empty] | 39100 | 20.7 | 3.61 | 25600 | 3.2583
215851814 | DAIKIN | WBAHP | Water-to-Air and Brine-to-Air | WSTV036K3*G/J*C | [6 empty] | 39100 | 20.49 | 3.57 | 25600 | 3.2583
215851817 | DAIKIN | WBAHP | Water-to-Air and Brine-to-Air | WSTV042K3*G/J*C | [6 empty] | 44800 | 18.96 | 3.62 | 27600 | 3.7333
215851821 | DAIKIN | WBAHP | Water-to-Air and Brine-to-Air | WSTV048K3*G/J*C | [6 empty] | 52400 | 19.76 | 3.82 | 35200 | 4.3667
215851823 | DAIKIN | WBAHP | Water-to-Air and Brine-to-Air | WSTV048L3*G/J*C | [6 empty] | 52400 | 19.56 | 3.78 | 35200 | 4.3667
215851828 | DAIKIN | WBAHP | Water-to-Air and Brine-to-Air | WSTV060K3*G/J*C | [6 empty] | 63100 | 19.21 | 4.02 | 46800 | 5.2583
215851830 | DAIKIN | WBAHP | Water-to-Air and Brine-to-Air | WSTV060L3*G/J*C | [6 empty] | 63100 | 19.01 | 3.98 | 46800 | 5.2583
215852848 | DAIKIN | WBAHP | Water-to-Air and Brine-to-Air | WSTH024E1*G/J*C | [6 empty] | 25100 | 19.92 | 3.92 | 17200 | 2.0917
215852849 | DAIKIN | WBAHP | Water-to-Air and Brine-to-Air | WSTH024F3*G/J*C | [6 empty] | 25100 | 19.52 | 3.84 | 17200 | 2.0917
215852852 | DAIKIN | WBAHP | Water-to-Air and Brine-to-Air | WSTH030E1*G/J*C | [6 empty] | 32700 | 19.69 | 3.75 | 20600 | 2.725
215852853 | DAIKIN | WBAHP | Water-to-Air and Brine-to-Air | WSTH030F3*G/J*C | [6 empty] | 32700 | 19.29 | 3.68 | 20600 | 2.725
215852856 | DAIKIN | WBAHP | Water-to-Air and Brine-to-Air | WSTH036E1*G/J*C | [6 empty] | 38700 | 20.64 | 3.75 | 25900 | 3.225
215852857 | DAIKIN | WBAHP | Water-to-Air and Brine-to-Air | WSTH036F3*G/J*C | [6 empty] | 38700 | 20.23 | 3.67 | 25900 | 3.225
215852860 | DAIKIN | WBAHP | Water-to-Air and Brine-to-Air | WSTH042E1*G/J*C | [6 empty] | 45900 | 20.06 | 3.7 | 28400 | 3.825
215852861 | DAIKIN | WBAHP | Water-to-Air and Brine-to-Air | WSTH042F3*G/J*C | [6 empty] | 45900 | 19.66 | 3.63 | 28400 | 3.825
215852864 | DAIKIN | WBAHP | Water-to-Air and Brine-to-Air | WSTH060E1*G/J*C | [6 empty] | 61600 | 19 | 3.7 | 44200 | 5.1333
215852865 | DAIKIN | WBAHP | Water-to-Air and Brine-to-Air | WSTH060F3*G/J*C | [6 empty] | 61600 | 18.62 | 3.63 | 44200 | 5.1333
215852872 | DAIKIN | WBAHP | Water-to-Air and Brine-to-Air | WSTV030E1*G/J*C | [6 empty] | 32200 | 19.48 | 3.78 | 20800 | 2.6833
215852873 | DAIKIN | WBAHP | Water-to-Air and Brine-to-Air | WSTV030F3*G/J*C | [6 empty] | 32200 | 19.09 | 3.7 | 20800 | 2.6833
215852876 | DAIKIN | WBAHP | Water-to-Air and Brine-to-Air | WSTV036E1*G/J*C | [6 empty] | 39100 | 21.12 | 3.68 | 25600 | 3.2583
215852877 | DAIKIN | WBAHP | Water-to-Air and Brine-to-Air | WSTV036F3*G/J*C | [6 empty] | 39100 | 20.7 | 3.61 | 25600 | 3.2583
215852880 | DAIKIN | WBAHP | Water-to-Air and Brine-to-Air | WSTV042E1*G/J*C | [6 empty] | 44800 | 19.54 | 3.74 | 27600 | 3.7333
215852881 | DAIKIN | WBAHP | Water-to-Air and Brine-to-Air | WSTV042F3*G/J*C | [6 empty] | 44800 | 19.15 | 3.66 | 27600 | 3.7333
215852886 | DAIKIN | WBAHP | Water-to-Air and Brine-to-Air | WSTV060E1*G/J*C | [6 empty] | 63100 | 19.6 | 4.1 | 46800 | 5.2583
215852887 | DAIKIN | WBAHP | Water-to-Air and Brine-to-Air | WSTV060F3*G/J*C | [6 empty] | 63100 | 19.21 | 4.02 | 46800 | 5.2583
3706350 | GEOSTAR | WBAHP | Water-to-Air and Brine-to-Air | ZS015**0*1 |  | 16000 | 24.3 | 4.4 | 15000 | 1.3333 | 14700 | 17.5 | 3.7 | 11500 | 1.225
3706351 | GEOSTAR | WBAHP | Water-to-Air and Brine-to-Air | ZS015**2*1 |  | 16000 | 24.3 | 4.4 | 15000 | 1.3333 | 14700 | 17.5 | 3.7 | 11500 | 1.225
3706369 | GEOSTAR | WBAHP | Water-to-Air and Brine-to-Air | ZS018**0*1 |  | 20600 | 24 | 4.4 | 17500 | 1.7167 | 18500 | 17.5 | 3.7 | 13700 | 1.5417
3706370 | GEOSTAR | WBAHP | Water-to-Air and Brine-to-Air | ZS018**2*1 |  | 20600 | 24 | 4.4 | 17500 | 1.7167 | 18500 | 17.5 | 3.7 | 13700 | 1.5417
3706371 | GEOSTAR | WBAHP | Water-to-Air and Brine-to-Air | ZS023**0*1 |  | 25400 | 23 | 4.3 | 21900 | 2.1167
3706373 | GEOSTAR | WBAHP | Water-to-Air and Brine-to-Air | ZS023**2*1 |  | 25400 | 23 | 4.3 | 21900 | 2.1167
3706374 | GEOSTAR | WBAHP | Water-to-Air and Brine-to-Air | ZS023**3*1 |  | 25400 | 23 | 4.3 | 21900 | 2.1167
3706375 | GEOSTAR | WBAHP | Water-to-Air and Brine-to-Air | ZS023**4*1 |  | 25400 | 23 | 4.3 | 21900 | 2.1167
3706376 | GEOSTAR | WBAHP | Water-to-Air and Brine-to-Air | ZS024**0*1 |  | 26400 | 23.4 | 4.5 | 22300 | 2.2 | 24400 | 17.5 | 3.8 | 17500 | 2.0333
3706377 | GEOSTAR | WBAHP | Water-to-Air and Brine-to-Air | ZS024**2*1 |  | 26400 | 23.4 | 4.5 | 22300 | 2.2 | 24400 | 17.5 | 3.8 | 17500 | 2.0333
3706378 | GEOSTAR | WBAHP | Water-to-Air and Brine-to-Air | ZS024**3*1 |  | 26400 | 23.4 | 4.5 | 22300 | 2.2 | 24400 | 17.5 | 3.8 | 17500 | 2.0333
10259056 | TETCO | WBAHP | Water-to-Air and Brine-to-Air | TZS017*****1B | [6 empty] | 18100 | 20.5 | 3.8 | 13000 | 1.5083
10259057 | GEOCOMFORT | WBAHP | Water-to-Air and Brine-to-Air | GZS017*A***1B | [6 empty] | 18100 | 20.5 | 3.8 | 13000 | 1.5083
10259058 | HYDRON MODULE | WBAHP | Water-to-Air and Brine-to-Air | HZS017*A***1B | [6 empty] | 18100 | 20.5 | 3.8 | 13000 | 1.5083
10259059 | TETCO | WBAHP | Water-to-Air and Brine-to-Air | TZS017*A***1B | [6 empty] | 18100 | 20.5 | 3.8 | 13000 | 1.5083
10259062 | GEOCOMFORT | WBAHP | Water-to-Air and Brine-to-Air | GZS017******B | [6 empty] | 18300 | 18.6 | 3.7 | 13400 | 1.525
10259063 | HYDRON MODULE | WBAHP | Water-to-Air and Brine-to-Air | HZS017******B | [6 empty] | 18300 | 18.6 | 3.7 | 13400 | 1.525
10259064 | TETCO | WBAHP | Water-to-Air and Brine-to-Air | TZS017******B | [6 empty] | 18300 | 18.6 | 3.7 | 13400 | 1.525
10259065 | GEOCOMFORT | WBAHP | Water-to-Air and Brine-to-Air | GZS017*A****B | [6 empty] | 18300 | 18.6 | 3.7 | 13400 | 1.525
10259066 | HYDRON MODULE | WBAHP | Water-to-Air and Brine-to-Air | HZS017*A****B | [6 empty] | 18300 | 18.6 | 3.7 | 13400 | 1.525
10259067 | TETCO | WBAHP | Water-to-Air and Brine-to-Air | TZS017*A****B | [6 empty] | 18300 | 18.6 | 3.7 | 13400 | 1.525
10271778 | 5 SERIES INDOOR SPLITS | WBAHP-CB | Water-to-Air and Brine-to-Air | NDZ026H1 | SAH026* | 25800 | 23 | 4.6 | 23300 | 2.15 | 23400 | 17.5 | 3.7 | 18400 | 1.95
10271926 | 5 SERIES INDOOR SPLITS | WBAHP-C | Water-to-Air and Brine-to-Air | NDZ072H1 | SRAA060* | [5 empty] | 62800 | 16 | 3.5 | 53500 | 5.2333
10271930 | 5 SERIES INDOOR SPLITS | WBAHP-C | Water-to-Air and Brine-to-Air | NDZ026H1 | SRAA026* | 25800 | 23 | 4.6 | 23300 | 2.15 | 23400 | 17.5 | 3.7 | 18400 | 1.95
10271959 | 5 SERIES INDOOR SPLITS | WBAHP-CB | Water-to-Air and Brine-to-Air | NSZ022H1 | SAH022* | 20400 | 26.5 | 4.8 | 18100 | 1.7 | 18700 | 19.1 | 3.8 | 14000 | 1.5583
203343548 | KEEPRITE | WBAHP | Water-to-Air and Brine-to-Air | HP060V/H/C**N***1**1 | [6 empty] | 62000 | 16.1 | 3.6 | 49000 | 5.1667
203343549 | TEMPSTAR | WBAHP | Water-to-Air and Brine-to-Air | HP060V/H/C**N***1**1 | [6 empty] | 62000 | 16.1 | 3.6 | 49000 | 5.1667
203343550 | COMFORTMAKER | WBAHP | Water-to-Air and Brine-to-Air | HP060V/H/C**N***1**1 | [6 empty] | 62000 | 16.1 | 3.6 | 49000 | 5.1667
203343551 | DAY & NIGHT | WBAHP | Water-to-Air and Brine-to-Air | HP060V/H/C**N***1**1 | [6 empty] | 62000 | 16.1 | 3.6 | 49000 | 5.1667
203344888 | YORK BY JOHNSON CONTROLS | WBAHP | Water-to-Air and Brine-to-Air | YBSV/YBSH009**0*6 |  | 10300 | 22 | 4.1 | 9600 | 0.85833
203344891 | YORK BY JOHNSON CONTROLS | WBAHP | Water-to-Air and Brine-to-Air | YBSV/YBSH009**9*6 |  | 10300 | 22 | 4.1 | 9600 | 0.85833
203362373 | WHALEN | WBAHP | Water-to-Air and Brine-to-Air | VP-H-0814-*DD | [6 empty] | 24000 | 17.1 | 3.8 | 17000 | 2
203362374 | WHALEN | WBAHP | Water-to-Air and Brine-to-Air | VP-H-1004-*DD | [6 empty] | 31000 | 18.2 | 3.8 | 20800 | 2.5833
203363068 | WILLIAMS | WBAHP | Water-to-Air and Brine-to-Air | EW009A1D*A | [6 empty] | 24000 | 17.1 | 3.8 | 17000 | 2
203363069 | WILLIAMS | WBAHP | Water-to-Air and Brine-to-Air | EW010A1D*A | [6 empty] | 31000 | 18.2 | 3.8 | 20800 | 2.5833
203363090 | WILLIAMS | WBAHP | Water-to-Air and Brine-to-Air | EW010H1D*A | [6 empty] | 31000 | 18.2 | 3.8 | 20800 | 2.5833
216801934 | CARRIER | WBWHP | Water-to-Water and Brine-to-Water | 50PSW025***5/EB |  | 24400 | 24.4 | 4.25 | 25600 | 2.0333 | 23600 | 18.7 | 3.26 | 19800 | 1.9667
216801935 | CARRIER | WBWHP | Water-to-Water and Brine-to-Water | 50PSW025***6/FB |  | 24400 | 24.4 | 4.25 | 25600 | 2.0333 | 23600 | 18.7 | 3.26 | 19800 | 1.9667
216801936 | CARRIER | WBWHP | Water-to-Water and Brine-to-Water | 50PSW035***3/CB |  | 34600 | 21.5 | 3.96 | 37200 | 2.8833 | 33000 | 16.5 | 3.16 | 28800 | 2.75
216801937 | CARRIER | WBWHP | Water-to-Water and Brine-to-Water | 50PSW035***4/DB |  | 34600 | 21.5 | 3.96 | 37200 | 2.8833 | 33000 | 16.5 | 3.16 | 28800 | 2.75
216801938 | CARRIER | WBWHP | Water-to-Water and Brine-to-Water | 50PSW035***5/EB |  | 34600 | 21.5 | 3.96 | 37200 | 2.8833 | 33000 | 16.5 | 3.16 | 28800 | 2.75
216801939 | CARRIER | WBWHP | Water-to-Water and Brine-to-Water | 50PSW035***6/FB |  | 34600 | 21.5 | 3.96 | 37200 | 2.8833 | 33000 | 16.5 | 3.16 | 28800 | 2.75
216801943 | CARRIER | WBWHP | Water-to-Water and Brine-to-Water | 50PSW061***3/CB |  | 59000 | 20.1 | 3.66 | 60000 | 4.9167 | 55500 | 15.3 | 3.06 | 49500 | 4.625
216801944 | CARRIER | WBWHP | Water-to-Water and Brine-to-Water | 50PSW061***5/EB |  | 59000 | 20.1 | 3.66 | 60000 | 4.9167 | 55500 | 15.3 | 3.06 | 49500 | 4.625
216801945 | CARRIER | WBWHP | Water-to-Water and Brine-to-Water | 50PSW061***6/FB |  | 59000 | 20.1 | 3.66 | 60000 | 4.9167 | 55500 | 15.3 | 3.06 | 49500 | 4.625
216801946 | CARRIER | WBWHP | Water-to-Water and Brine-to-Water | 50PSW071***3/CB | [6 empty] | 64000 | 15.8 | 3.06 | 57000 | 5.3333
216801947 | CARRIER | WBWHP | Water-to-Water and Brine-to-Water | 50PSW071***5/EB | [6 empty] | 64000 | 15.8 | 3.06 | 57000 | 5.3333
216801948 | CARRIER | WBWHP | Water-to-Water and Brine-to-Water | 50PSW071***6/FB | [6 empty] | 64000 | 15.8 | 3.06 | 57000 | 5.3333
216801983 | CARRIER | WBAHP | Water-to-Air and Brine-to-Air | 50WT*024(G-K;N-R)**3*(A-H)** |  | 27000 | 24 | 4.8 | 23000 | 2.25 | 25500 | 18.5 | 4 | 18000 | 2.125
216801984 | CARRIER | WBAHP | Water-to-Air and Brine-to-Air | 50WT*024(G-K;N-R)**3*(J-R)** |  | 27000 | 24 | 4.8 | 22500 | 2.25 | 25000 | 18.5 | 4 | 17500 | 2.0833
216801985 | CARRIER | WBAHP | Water-to-Air and Brine-to-Air | 50WT*024(L/M/S/T)**3*(A-H)** |  | 27000 | 24 | 4.8 | 23000 | 2.25 | 25500 | 18.5 | 4 | 18000 | 2.125
216801986 | CARRIER | WBAHP | Water-to-Air and Brine-to-Air | 50WT*024(L/M/S/T)**3*(J-R)** |  | 26500 | 24 | 4.8 | 22500 | 2.2083 | 25000 | 18.5 | 4 | 17500 | 2.0833
216801987 | CARRIER | WBAHP | Water-to-Air and Brine-to-Air | 50WT*024(G-K;N-R)**4*(A-H)** |  | 27000 | 24 | 4.8 | 23000 | 2.25 | 25500 | 18.5 | 4 | 18000 | 2.125
216801988 | CARRIER | WBAHP | Water-to-Air and Brine-to-Air | 50WT*024(G-K;N-R)**4*(J-R)** |  | 27000 | 24 | 4.8 | 22500 | 2.25 | 25000 | 18.5 | 4 | 17500 | 2.0833
216801989 | CARRIER | WBAHP | Water-to-Air and Brine-to-Air | 50WT*024(L/M/S/T)**4*(A-H)** |  | 27000 | 24 | 4.8 | 23000 | 2.25 | 25500 | 18.5 | 4 | 18000 | 2.125
216801990 | CARRIER | WBAHP | Water-to-Air and Brine-to-Air | 50WT*024(L/M/S/T)**4*(J-R)** |  | 26500 | 24 | 4.8 | 22500 | 2.2083 | 25000 | 18.5 | 4 | 17500 | 2.0833
216801991 | CARRIER | WBAHP | Water-to-Air and Brine-to-Air | 50WT*024(G-K;N-R)**5*(A-H)** |  | 27000 | 24 | 4.8 | 23000 | 2.25 | 25500 | 18.5 | 4 | 18000 | 2.125
216801992 | CARRIER | WBAHP | Water-to-Air and Brine-to-Air | 50WT*024(G-K;N-R)**5*(J-R)** |  | 27000 | 24 | 4.8 | 22500 | 2.25 | 25000 | 18.5 | 4 | 17500 | 2.0833
7012630 | GEOCOMFORT | WBWHP | Water-to-Water and Brine-to-Water | GWS036*2 | [6 empty] | 34400 | 16.9 | 3.1 | 30200 | 2.8667
7012631 | HYDRON MODULE | WBWHP | Water-to-Water and Brine-to-Water | HWS036*2 | [6 empty] | 34400 | 16.9 | 3.1 | 30200 | 2.8667
7012632 | TETCO | WBWHP | Water-to-Water and Brine-to-Water | TWS036*2 | [6 empty] | 34400 | 16.9 | 3.1 | 30200 | 2.8667
7012633 | GEOCOMFORT | WBWHP | Water-to-Water and Brine-to-Water | GWS036*3 | [6 empty] | 34400 | 16.9 | 3.1 | 31600 | 2.8667
7012634 | HYDRON MODULE | WBWHP | Water-to-Water and Brine-to-Water | HWS036*3 | [6 empty] | 34400 | 16.9 | 3.1 | 31600 | 2.8667
7012635 | TETCO | WBWHP | Water-to-Water and Brine-to-Water | TWS036*3 | [6 empty] | 34400 | 16.9 | 3.1 | 31600 | 2.8667
7012636 | GEOCOMFORT | WBWHP | Water-to-Water and Brine-to-Water | GWS048*2 | [6 empty] | 50600 | 16.2 | 3.1 | 45400 | 4.2167
7012637 | HYDRON MODULE | WBWHP | Water-to-Water and Brine-to-Water | HWS048*2 | [6 empty] | 50600 | 16.2 | 3.1 | 45400 | 4.2167
7012638 | TETCO | WBWHP | Water-to-Water and Brine-to-Water | TWS048*2 | [6 empty] | 50600 | 16.2 | 3.1 | 45400 | 4.2167
7012639 | GEOCOMFORT | WBWHP | Water-to-Water and Brine-to-Water | GWS048*3 | [6 empty] | 50600 | 16.2 | 3.1 | 45400 | 4.2167
7012640 | HYDRON MODULE | WBWHP | Water-to-Water and Brine-to-Water | HWS048*3 | [6 empty] | 50600 | 16.2 | 3.1 | 45400 | 4.2167
7012641 | TETCO | WBWHP | Water-to-Water and Brine-to-Water | TWS048*3 | [6 empty] | 50600 | 16.2 | 3.1 | 45400 | 4.2167
7012642 | GEOCOMFORT | WBWHP | Water-to-Water and Brine-to-Water | GWS060*2 | [6 empty] | 61000 | 16.1 | 3.1 | 54100 | 5.0833
7012643 | HYDRON MODULE | WBWHP | Water-to-Water and Brine-to-Water | HWS060*2 | [6 empty] | 61000 | 16.1 | 3.1 | 54100 | 5.0833
7012644 | TETCO | WBWHP | Water-to-Water and Brine-to-Water | TWS060*2 | [6 empty] | 61000 | 16.1 | 3.1 | 54100 | 5.0833
7012645 | GEOCOMFORT | WBWHP | Water-to-Water and Brine-to-Water | GWS060*3 | [6 empty] | 61000 | 16.1 | 3.1 | 54100 | 5.0833
7012646 | HYDRON MODULE | WBWHP | Water-to-Water and Brine-to-Water | HWS060*3 | [6 empty] | 61000 | 16.1 | 3.1 | 54100 | 5.0833
7012647 | TETCO | WBWHP | Water-to-Water and Brine-to-Water | TWS060*3 | [6 empty] | 61000 | 16.1 | 3.1 | 54100 | 5.0833
7022707 | GeoSmart Energy | WBAHP | Water-to-Air and Brine-to-Air | ZS060**3*4 | [6 empty] | 60900 | 17.9 | 3.6 | 47100 | 5.075
7022708 | GEOSTAR | WBAHP | Water-to-Air and Brine-to-Air | ZS060**3*4 | [6 empty] | 60900 | 17.9 | 3.6 | 47100 | 5.075
7137594 | GEO-THERMAL SPLIT | WBAHP-CB | Water-to-Air and Brine-to-Air | GS060**1**1 | FE/V****006*** | 64300 | 20.7 | 4 | 57500 | 5.3583 | 60800 | 16.8 | 3.4 | 45000 | 5.0667
7137595 | GEO-THERMAL SPLIT | WBAHP-CB | Water-to-Air and Brine-to-Air | GS048**1**1 | FE/V****005*** | 52300 | 20.45 | 4.2 | 47400 | 4.3583 | 48600 | 15.5 | 3.6 | 37900 | 4.05
7137597 | GEO-THERMAL SPLIT | WBAHP-CB | Water-to-Air and Brine-to-Air | GS024**1**1 | FE/V****003*** | 28200 | 22 | 4.45 | 23500 | 2.35 | 26000 | 16.8 | 3.75 | 18900 | 2.1667
7167375 | BRYANT | WBAHP | Water-to-Air and Brine-to-Air | GB024H/V******1*X1 |  | 28400 | 27.35 | 4.5 | 23700 | 2.3667 | 26000 | 19.8 | 3.7 | 18000 | 2.1667
7167376 | CARRIER | WBAHP | Water-to-Air and Brine-to-Air | GB024H/V******1**1 |  | 28400 | 27.35 | 4.5 | 23700 | 2.3667 | 26000 | 19.8 | 3.7 | 18000 | 2.1667
7167377 | BRYANT | WBAHP | Water-to-Air and Brine-to-Air | GB030H/V******1*X1 |  | 31000 | 27 | 4.95 | 25000 | 2.5833 | 28500 | 19.4 | 3.95 | 20300 | 2.375
7167378 | CARRIER | WBAHP | Water-to-Air and Brine-to-Air | GB030H/V******1**1 |  | 31000 | 27 | 4.95 | 25000 | 2.5833 | 28500 | 19.4 | 3.95 | 20300 | 2.375
7167538 | CARRIER | WBAHP | Water-to-Air and Brine-to-Air | 50PTD/H/V024***3/CA |  | 29000 | 26.5 | 4.9 | 23500 | 2.4167 | 26600 | 19.9 | 3.78 | 18000 | 2.2167
7167539 | CARRIER | WBAHP | Water-to-Air and Brine-to-Air | 50PTD/H/V024***5/EA |  | 29000 | 26.5 | 4.9 | 23500 | 2.4167 | 26600 | 19.9 | 3.78 | 18000 | 2.2167
7167540 | CARRIER | WBAHP | Water-to-Air and Brine-to-Air | 50PTD/H/V024***4/DA |  | 29000 | 26.5 | 4.9 | 23500 | 2.4167 | 26600 | 19.9 | 3.78 | 18000 | 2.2167
7167541 | CARRIER | WBAHP | Water-to-Air and Brine-to-Air | 50PTD/H/V024***6/FA |  | 29000 | 26.5 | 4.9 | 23500 | 2.4167 | 26600 | 19.9 | 3.78 | 18000 | 2.2167
7167542 | CARRIER | WBAHP | Water-to-Air and Brine-to-Air | 50PTD/H/V036***3/CA |  | 43300 | 26 | 4.55 | 35900 | 3.6083 | 39900 | 20.2 | 3.95 | 28400 | 3.325
7167543 | CARRIER | WBAHP | Water-to-Air and Brine-to-Air | 50PTD/H/V036***5/EA |  | 43300 | 26 | 4.55 | 35900 | 3.6083 | 39900 | 20.2 | 3.95 | 28400 | 3.325
7167544 | CARRIER | WBAHP | Water-to-Air and Brine-to-Air | 50PTD/H/V036***4/DA |  | 43300 | 26 | 4.55 | 35900 | 3.6083 | 39900 | 20.2 | 3.95 | 28400 | 3.325
7167545 | CARRIER | WBAHP | Water-to-Air and Brine-to-Air | 50PTD/H/V036***6/FA |  | 43300 | 26 | 4.55 | 35900 | 3.6083 | 39900 | 20.2 | 3.95 | 28400 | 3.325
7167546 | CARRIER | WBAHP | Water-to-Air and Brine-to-Air | 50PTD/H/V048***3/CA |  | 55300 | 23.8 | 4.55 | 46300 | 4.6083 | 51300 | 18 | 3.9 | 36900 | 4.275
202211042 | WaterFurnace | WBAHP | Water-to-Air and Brine-to-Air | URD038*0*1 |  | 40000 | 24.4 | 4.9 | 35000 | 3.3333 | 38200 | 19.7 | 4.2 | 28500 | 3.1833
202211043 | WaterFurnace | WBAHP | Water-to-Air and Brine-to-Air | URD038*0*4 |  | 40000 | 24.4 | 4.9 | 35000 | 3.3333 | 38200 | 19.7 | 4.2 | 28500 | 3.1833
202211044 | WaterFurnace | WBAHP | Water-to-Air and Brine-to-Air | URD038*0*5 |  | 40000 | 24.4 | 4.9 | 35000 | 3.3333 | 38200 | 19.7 | 4.2 | 28500 | 3.1833
202211045 | WaterFurnace | WBAHP | Water-to-Air and Brine-to-Air | URD038*3*1 |  | 40000 | 24.4 | 4.9 | 35000 | 3.3333 | 38200 | 19.7 | 4.2 | 28500 | 3.1833
202211046 | WaterFurnace | WBAHP | Water-to-Air and Brine-to-Air | URD038*3*4 |  | 40000 | 24.4 | 4.9 | 35000 | 3.3333 | 38200 | 19.7 | 4.2 | 28500 | 3.1833
202211047 | WaterFurnace | WBAHP | Water-to-Air and Brine-to-Air | URD038*3*5 |  | 40000 | 24.4 | 4.9 | 35000 | 3.3333 | 38200 | 19.7 | 4.2 | 28500 | 3.1833
202211048 | WaterFurnace | WBAHP | Water-to-Air and Brine-to-Air | URD049*0*1 |  | 54100 | 24.5 | 4.6 | 47200 | 4.5083 | 50800 | 19.3 | 4 | 38200 | 4.2333
202211049 | WaterFurnace | WBAHP | Water-to-Air and Brine-to-Air | URD049*0*4 |  | 54100 | 24.5 | 4.6 | 47200 | 4.5083 | 50800 | 19.3 | 4 | 38200 | 4.2333
202211050 | WaterFurnace | WBAHP | Water-to-Air and Brine-to-Air | URD049*0*5 |  | 54100 | 24.5 | 4.6 | 47200 | 4.5083 | 50800 | 19.3 | 4 | 38200 | 4.2333
202211051 | WaterFurnace | WBAHP | Water-to-Air and Brine-to-Air | URD049*3*1 |  | 54100 | 24.5 | 4.6 | 47200 | 4.5083 | 50800 | 19.3 | 4 | 38200 | 4.2333
202211052 | WaterFurnace | WBAHP | Water-to-Air and Brine-to-Air | URD049*3*4 |  | 54100 | 24.5 | 4.6 | 47200 | 4.5083 | 50800 | 19.3 | 4 | 38200 | 4.2333
202211053 | WaterFurnace | WBAHP | Water-to-Air and Brine-to-Air | URD049*3*5 |  | 54100 | 24.5 | 4.6 | 47200 | 4.5083 | 50800 | 19.3 | 4 | 38200 | 4.2333
7418435 | YORK BY JOHNSON CONTROLS | WBAHP | Water-to-Air and Brine-to-Air | YKSV/YKSH042**0*4 |  | 43900 | 28.1 | 4.9 | 36100 | 3.6583 | 40700 | 21.7 | 4 | 28900 | 3.3917
7418524 | YORK BY JOHNSON CONTROLS | WBAHP | Water-to-Air and Brine-to-Air | YKSV/YKSH042**3*0 |  | 42300 | 23.3 | 4.3 | 36000 | 3.525
7418635 | YORK BY JOHNSON CONTROLS | WBAHP | Water-to-Air and Brine-to-Air | YKSV/YKSH042**3*1 |  | 43900 | 28.1 | 4.9 | 36100 | 3.6583 | 40700 | 21.7 | 4 | 28900 | 3.3917
7418715 | YORK BY JOHNSON CONTROLS | WBAHP | Water-to-Air and Brine-to-Air | YKSV/YKSH042**3*4 |  | 43900 | 28.1 | 4.9 | 36100 | 3.6583 | 40700 | 21.7 | 4 | 28900 | 3.3917
7418803 | YORK BY JOHNSON CONTROLS | WBAHP | Water-to-Air and Brine-to-Air | YKSV/YKSH042**4*0 |  | 42300 | 23.3 | 4.3 | 36000 | 3.525
7418887 | YORK BY JOHNSON CONTROLS | WBAHP | Water-to-Air and Brine-to-Air | YKSV/YKSH042**4*1 |  | 43900 | 28.1 | 4.9 | 36100 | 3.6583 | 40700 | 21.7 | 4 | 28900 | 3.3917
7418965 | YORK BY JOHNSON CONTROLS | WBAHP | Water-to-Air and Brine-to-Air | YKSV/YKSH042**4*4 |  | 43900 | 28.1 | 4.9 | 36100 | 3.6583 | 40700 | 21.7 | 4 | 28900 | 3.3917
7419110 | YORK BY JOHNSON CONTROLS | WBAHP | Water-to-Air and Brine-to-Air | YKSV/YKSH042**5*0 |  | 42300 | 23.3 | 4.3 | 36000 | 3.525
7419218 | YORK BY JOHNSON CONTROLS | WBAHP | Water-to-Air and Brine-to-Air | YKSV/YKSH048**0*0 |  | 48900 | 22.3 | 4.2 | 44700 | 4.075
7419321 | YORK BY JOHNSON CONTROLS | WBAHP | Water-to-Air and Brine-to-Air | YKSV/YKSH048**0*1 |  | 50300 | 25.9 | 4.7 | 44700 | 4.1917 | 45900 | 18.8 | 4 | 36400 | 3.825
7419403 | YORK BY JOHNSON CONTROLS | WBAHP | Water-to-Air and Brine-to-Air | YKSV/YKSH048**0*4 |  | 50300 | 25.9 | 4.7 | 44700 | 4.1917 | 45900 | 18.8 | 4 | 36400 | 3.825
7419473 | YORK BY JOHNSON CONTROLS | WBAHP | Water-to-Air and Brine-to-Air | YKSV/YKSH048**3*0 |  | 48900 | 22.3 | 4.2 | 44700 | 4.075
7419527 | YORK BY JOHNSON CONTROLS | WBAHP | Water-to-Air and Brine-to-Air | YKSV/YKSH048**3*1 |  | 50300 | 25.9 | 4.7 | 44700 | 4.1917 | 45900 | 18.8 | 4 | 36400 | 3.825
7419618 | YORK BY JOHNSON CONTROLS | WBAHP | Water-to-Air and Brine-to-Air | YKSV/YKSH048**3*4 |  | 50300 | 25.9 | 4.7 | 44700 | 4.1917 | 45900 | 18.8 | 4 | 36400 | 3.825
7419681 | YORK BY JOHNSON CONTROLS | WBAHP | Water-to-Air and Brine-to-Air | YKSV/YKSH048**4*0 |  | 48900 | 22.3 | 4.2 | 44700 | 4.075
7419733 | YORK BY JOHNSON CONTROLS | WBAHP | Water-to-Air and Brine-to-Air | YKSV/YKSH048**4*1 |  | 50300 | 25.9 | 4.7 | 44700 | 4.1917 | 45900 | 18.8 | 4 | 36400 | 3.825
7419797 | YORK BY JOHNSON CONTROLS | WBAHP | Water-to-Air and Brine-to-Air | YKSV/YKSH048**4*4 |  | 50300 | 25.9 | 4.7 | 44700 | 4.1917 | 45900 | 18.8 | 4 | 36400 | 3.825
7420917 | YORK BY JOHNSON CONTROLS | WBAHP | Water-to-Air and Brine-to-Air | YKSV/YKSH048**5*0 |  | 48900 | 22.3 | 4.2 | 44700 | 4.075
7421327 | YORK BY JOHNSON CONTROLS | WBAHP | Water-to-Air and Brine-to-Air | YKTV/YKTH049**0*1 |  | 54100 | 24.5 | 4.6 | 47200 | 4.5083 | 50800 | 19.3 | 4 | 38200 | 4.2333
7421397 | YORK BY JOHNSON CONTROLS | WBAHP | Water-to-Air and Brine-to-Air | YKTV/YKTH049**0*4 |  | 54100 | 24.5 | 4.6 | 47200 | 4.5083 | 50800 | 19.3 | 4 | 38200 | 4.2333
7421438 | YORK BY JOHNSON CONTROLS | WBAHP | Water-to-Air and Brine-to-Air | YKTV/YKTH049**3*1 |  | 54100 | 24.5 | 4.6 | 47200 | 4.5083 | 50800 | 19.3 | 4 | 38200 | 4.2333
7421969 | YORK BY JOHNSON CONTROLS | WBAHP | Water-to-Air and Brine-to-Air | YKTV/YKTH049**4*1 |  | 54100 | 24.5 | 4.6 | 47200 | 4.5083 | 50800 | 19.3 | 4 | 38200 | 4.2333
7421970 | YORK BY JOHNSON CONTROLS | WBAHP | Water-to-Air and Brine-to-Air | YKTV/YKTH049**4*4 |  | 54100 | 24.5 | 4.6 | 47200 | 4.5083 | 50800 | 19.3 | 4 | 38200 | 4.2333
7421971 | YORK BY JOHNSON CONTROLS | WBAHP | Water-to-Air and Brine-to-Air | YKSV/YKSH060**0*0 | [6 empty] | 62300 | 17.4 | 3.7 | 46100 | 5.1917
7421972 | YORK BY JOHNSON CONTROLS | WBAHP | Water-to-Air and Brine-to-Air | YKSV/YKSH060**0*1 | [6 empty] | 62200 | 18.4 | 4 | 47900 | 5.1833
7421973 | YORK BY JOHNSON CONTROLS | WBAHP | Water-to-Air and Brine-to-Air | YKSV/YKSH060**0*4 | [6 empty] | 62200 | 18.4 | 4 | 47900 | 5.1833
7421974 | YORK BY JOHNSON CONTROLS | WBAHP | Water-to-Air and Brine-to-Air | YKSV/YKSH060**3*0 | [6 empty] | 62300 | 17.4 | 3.7 | 46100 | 5.1917
7421975 | YORK BY JOHNSON CONTROLS | WBAHP | Water-to-Air and Brine-to-Air | YKSV/YKSH060**3*1 | [6 empty] | 62200 | 18.4 | 4 | 47900 | 5.1833
7421976 | YORK BY JOHNSON CONTROLS | WBAHP | Water-to-Air and Brine-to-Air | YKSV/YKSH060**3*4 | [6 empty] | 62200 | 18.4 | 4 | 47900 | 5.1833
7421977 | YORK BY JOHNSON CONTROLS | WBAHP | Water-to-Air and Brine-to-Air | YKSV/YKSH060**4*0 | [6 empty] | 62300 | 17.4 | 3.7 | 46100 | 5.1917
7421980 | YORK BY JOHNSON CONTROLS | WBAHP | Water-to-Air and Brine-to-Air | YKSV/YKSH060**4*1 | [6 empty] | 62200 | 18.4 | 4 | 47900 | 5.1833
7421989 | YORK BY JOHNSON CONTROLS | WBAHP | Water-to-Air and Brine-to-Air | YKSV/YKSH060**4*4 | [6 empty] | 62200 | 18.4 | 4 | 47900 | 5.1833
7421999 | YORK BY JOHNSON CONTROLS | WBAHP | Water-to-Air and Brine-to-Air | YKSV/YKSH060**5*0 | [6 empty] | 62300 | 17.4 | 3.7 | 46100 | 5.1917
7423168 | WaterFurnace | WBAHP | Water-to-Air and Brine-to-Air | NBV/NBH026**4*1 |  | 27700 | 24 | 4.8 | 23900 | 2.3083 | 26400 | 19.6 | 4 | 19500 | 2.2
202330372 | AAON, Inc. | WBAHP | Water-to-Air and Brine-to-Air | WV-024-A-H-ACAC-C0-10-200-A |  | 24900 | 23.4 | 4.1 | 22200 | 2.075
215224636 | CARRIER | WBAHP | Water-to-Air and Brine-to-Air | 50WD*036***3*(J-R)** |  | 40000 | 21 | 4.2 | 35400 | 3.3333 | 38000 | 16.5 | 3.7 | 28000 | 3.1667
215224637 | CARRIER | WBAHP | Water-to-Air and Brine-to-Air | 50WD*036***4*(A-H)** |  | 40000 | 21 | 4.2 | 35400 | 3.3333 | 38000 | 16.5 | 3.7 | 28000 | 3.1667
215224638 | CARRIER | WBAHP | Water-to-Air and Brine-to-Air | 50WD*036***4*(J-R)** |  | 40000 | 21 | 4.2 | 35400 | 3.3333 | 38000 | 16.5 | 3.7 | 28000 | 3.1667
215224639 | CARRIER | WBAHP | Water-to-Air and Brine-to-Air | 50WD*036***5*(A-H)** |  | 40000 | 21 | 4.2 | 35400 | 3.3333 | 38000 | 16.5 | 3.7 | 28000 | 3.1667
215224640 | CARRIER | WBAHP | Water-to-Air and Brine-to-Air | 50WD*036***5*(J-R)** |  | 40000 | 21 | 4.2 | 35400 | 3.3333 | 38000 | 16.5 | 3.7 | 28000 | 3.1667
215224641 | CARRIER | WBAHP | Water-to-Air and Brine-to-Air | 50WD*036***6*(A-H)** |  | 40000 | 21 | 4.2 | 35400 | 3.3333 | 38000 | 16.5 | 3.7 | 28000 | 3.1667
215224642 | CARRIER | WBAHP | Water-to-Air and Brine-to-Air | 50WD*036***6*(J-R)** |  | 40000 | 21 | 4.2 | 35400 | 3.3333 | 38000 | 16.5 | 3.7 | 28000 | 3.1667
215224643 | CARRIER | WBAHP | Water-to-Air and Brine-to-Air | 50WD*042***3*(A-H)** |  | 45000 | 21 | 4.2 | 40000 | 3.75 | 43000 | 16.5 | 3.7 | 32000 | 3.5833
215224644 | CARRIER | WBAHP | Water-to-Air and Brine-to-Air | 50WD*042***3*(J-R)** |  | 45000 | 21 | 4.2 | 40000 | 3.75 | 43000 | 16.5 | 3.7 | 32000 | 3.5833
215224645 | CARRIER | WBAHP | Water-to-Air and Brine-to-Air | 50WD*042***5*(A-H)** |  | 45000 | 21 | 4.2 | 40000 | 3.75 | 43000 | 16.5 | 3.7 | 32000 | 3.5833
215224646 | CARRIER | WBAHP | Water-to-Air and Brine-to-Air | 50WD*042***5*(J-R)** |  | 45000 | 21 | 4.2 | 40000 | 3.75 | 43000 | 16.5 | 3.7 | 32000 | 3.5833
215224647 | CARRIER | WBAHP | Water-to-Air and Brine-to-Air | 50WD*042***6*(A-H)** |  | 45000 | 21 | 4.2 | 40000 | 3.75 | 43000 | 16.5 | 3.7 | 32000 | 3.5833
215224648 | CARRIER | WBAHP | Water-to-Air and Brine-to-Air | 50WD*042***6*(J-R)** |  | 45000 | 21 | 4.2 | 40000 | 3.75 | 43000 | 16.5 | 3.7 | 32000 | 3.5833
215224649 | CARRIER | WBAHP | Water-to-Air and Brine-to-Air | 50WD*048***3*(A-H)** |  | 52000 | 21 | 4.2 | 48000 | 4.3333 | 49000 | 16.5 | 3.7 | 38000 | 4.0833
215224650 | CARRIER | WBAHP | Water-to-Air and Brine-to-Air | 50WD*048***3*(J-R)** |  | 52000 | 21 | 4.2 | 48000 | 4.3333 | 49000 | 16.5 | 3.7 | 38000 | 4.0833
215224651 | CARRIER | WBAHP | Water-to-Air and Brine-to-Air | 50WD*048***5*(A-H)** |  | 52000 | 21 | 4.2 | 48000 | 4.3333 | 49000 | 16.5 | 3.7 | 38000 | 4.0833
215224652 | CARRIER | WBAHP | Water-to-Air and Brine-to-Air | 50WD*048***5*(J-R)** |  | 52000 | 21 | 4.2 | 48000 | 4.3333 | 49000 | 16.5 | 3.7 | 38000 | 4.0833
215224653 | CARRIER | WBAHP | Water-to-Air and Brine-to-Air | 50WD*048***6*(A-H)** |  | 52000 | 21 | 4.2 | 48000 | 4.3333 | 49000 | 16.5 | 3.7 | 38000 | 4.0833
215224654 | CARRIER | WBAHP | Water-to-Air and Brine-to-Air | 50WD*048***6*(J-R)** |  | 52000 | 21 | 4.2 | 48000 | 4.3333 | 49000 | 16.5 | 3.7 | 38000 | 4.0833
215224655 | CARRIER | WBAHP | Water-to-Air and Brine-to-Air | 50WD*060***3*(A-H)** | [6 empty] | 62000 | 16 | 3.7 | 47000 | 5.1667
215224656 | CARRIER | WBAHP | Water-to-Air and Brine-to-Air | 50WD*060***3*(J-R)** | [6 empty] | 62000 | 16 | 3.7 | 46000 | 5.1667
215224657 | CARRIER | WBAHP | Water-to-Air and Brine-to-Air | 50WD*060***5*(A-H)** | [6 empty] | 62000 | 16 | 3.7 | 47000 | 5.1667
215224658 | CARRIER | WBAHP | Water-to-Air and Brine-to-Air | 50WD*060***5*(J-R)** | [6 empty] | 62000 | 16 | 3.7 | 46000 | 5.1667
215224659 | CARRIER | WBAHP | Water-to-Air and Brine-to-Air | 50WD*060***6*(A-H)** | [6 empty] | 62000 | 16 | 3.7 | 47000 | 5.1667
215224660 | CARRIER | WBAHP | Water-to-Air and Brine-to-Air | 50WD*060***6*(J-R)** | [6 empty] | 62000 | 16 | 3.7 | 46000 | 5.1667
215224679 | BOSCH | WBAHP | Water-to-Air and Brine-to-Air | RF007-1VT/HZC-*****A |  | 8000 | 24 | 4.7 | 7000 | 0.66667 | 7400 | 18.5 | 3.6 | 5000 | 0.61667
215224680 | BOSCH | WBAHP | Water-to-Air and Brine-to-Air | RF007-1VT/HZN-*****A |  | 8000 | 24 | 4.7 | 7000 | 0.66667 | 7400 | 18.5 | 3.6 | 5000 | 0.61667
215224681 | BOSCH | WBAHP | Water-to-Air and Brine-to-Air | RF009-1VT/HZC-*****A |  | 9800 | 23 | 4.5 | 8400 | 0.81667 | 9200 | 17.5 | 3.6 | 6500 | 0.76667
215224682 | BOSCH | WBAHP | Water-to-Air and Brine-to-Air | RF009-1VT/HZN-*****A |  | 9800 | 23 | 4.5 | 8400 | 0.81667 | 9200 | 17.5 | 3.6 | 6500 | 0.76667
215224683 | BOSCH | WBAHP | Water-to-Air and Brine-to-Air | RF012-1VT/HZC-*****A |  | 13500 | 23 | 4.3 | 12000 | 1.125 | 12500 | 17.5 | 3.6 | 9000 | 1.0417
215224684 | BOSCH | WBAHP | Water-to-Air and Brine-to-Air | RF012-1VT/HZN-*****A |  | 13500 | 23 | 4.3 | 11700 | 1.125 | 12500 | 17.5 | 3.6 | 9000 | 1.0417
215224685 | BOSCH | WBAHP | Water-to-Air and Brine-to-Air | RF015-1VT/HZC-*****A |  | 16700 | 24 | 4.3 | 14000 | 1.3917 | 15700 | 18 | 3.6 | 11000 | 1.3083
215224686 | BOSCH | WBAHP | Water-to-Air and Brine-to-Air | RF015-1VT/HZN-*****A |  | 16700 | 23.5 | 4.3 | 14000 | 1.3917 | 15500 | 17.5 | 3.6 | 11000 | 1.2917
215224687 | BOSCH | WBAHP | Water-to-Air and Brine-to-Air | RF018-1VT/HZC-*****A |  | 21300 | 24 | 4.4 | 18000 | 1.775 | 20000 | 18 | 3.6 | 14200 | 1.6667
215224688 | BOSCH | WBAHP | Water-to-Air and Brine-to-Air | RF018-1VT/HZN-*****A |  | 21000 | 24 | 4.4 | 17700 | 1.75 | 19700 | 18 | 3.6 | 14200 | 1.6417
215224689 | BOSCH | WBAHP | Water-to-Air and Brine-to-Air | RF024-1CFC-*****A |  | 25200 | 22.3 | 3.9 | 22200 | 2.1 | 24200 | 16.5 | 3.6 | 17400 | 2.0167
215224690 | BOSCH | WBAHP | Water-to-Air and Brine-to-Air | RF024-1CFN-*****A |  | 24800 | 21.9 | 3.9 | 21800 | 2.0667 | 23800 | 16.2 | 3.5 | 17000 | 1.9833
215224691 | BOSCH | WBAHP | Water-to-Air and Brine-to-Air | RF024-1VT/HZC-*****A |  | 26000 | 23 | 4 | 23000 | 2.1667 | 25000 | 17 | 3.7 | 18000 | 2.0833
215224692 | BOSCH | WBAHP | Water-to-Air and Brine-to-Air | RF024-1VT/HZN-*****A |  | 26000 | 23 | 4 | 23000 | 2.1667 | 25000 | 17 | 3.7 | 18000 | 2.0833
215224693 | BOSCH | WBAHP | Water-to-Air and Brine-to-Air | RF030-1CFC-*****A |  | 31000 | 21.3 | 3.9 | 27200 | 2.5833 | 30000 | 16 | 3.6 | 22600 | 2.5
215224694 | BOSCH | WBAHP | Water-to-Air and Brine-to-Air | RF030-1CFN-*****A |  | 30400 | 20.4 | 3.9 | 26600 | 2.5333 | 29400 | 15.7 | 3.5 | 22200 | 2.45
215224695 | BOSCH | WBAHP | Water-to-Air and Brine-to-Air | RF030-1VT/HZC-*****A |  | 32000 | 22 | 4 | 28000 | 2.6667 | 31000 | 16.5 | 3.7 | 23400 | 2.5833
215224696 | BOSCH | WBAHP | Water-to-Air and Brine-to-Air | RF030-1VT/HZN-*****A |  | 32000 | 21.5 | 4 | 28000 | 2.6667 | 31000 | 16.5 | 3.7 | 23400 | 2.5833
215224697 | BOSCH | WBAHP | Water-to-Air and Brine-to-Air | RF036-1CFC-*****A |  | 38800 | 20.4 | 4.1 | 34400 | 3.2333 | 36800 | 16 | 3.6 | 27200 | 3.0667
8740371 | GEOCOMFORT | WBAHP | Water-to-Air and Brine-to-Air | GVS048*2***1 |  | 54900 | 26.4 | 4.8 | 47500 | 4.575 | 51600 | 20.1 | 3.9 | 38700 | 4.3
8740372 | HYDRON MODULE | WBAHP | Water-to-Air and Brine-to-Air | HVS048*2***1 |  | 54900 | 26.4 | 4.8 | 47500 | 4.575 | 51600 | 20.1 | 3.9 | 38700 | 4.3
8740373 | TETCO | WBAHP | Water-to-Air and Brine-to-Air | TVS048*2***1 |  | 54900 | 26.4 | 4.8 | 47500 | 4.575 | 51600 | 20.1 | 3.9 | 38700 | 4.3
8740374 | GEOCOMFORT | WBAHP | Water-to-Air and Brine-to-Air | GVS048*3***1 |  | 54900 | 26.4 | 4.8 | 47500 | 4.575 | 51600 | 20.1 | 3.9 | 38700 | 4.3
8740375 | HYDRON MODULE | WBAHP | Water-to-Air and Brine-to-Air | HVS048*3***1 |  | 54900 | 26.4 | 4.8 | 47500 | 4.575 | 51600 | 20.1 | 3.9 | 38700 | 4.3
8740376 | TETCO | WBAHP | Water-to-Air and Brine-to-Air | TVS048*3***1 |  | 54900 | 26.4 | 4.8 | 47500 | 4.575 | 51600 | 20.1 | 3.9 | 38700 | 4.3
214772128 | TRANE | WBAHP | Water-to-Air and Brine-to-Air | EXHK0304 |  | 34500 | 29.3 | 4.98 | 30100 | 2.875 | 31800 | 21.3 | 4.17 | 22900 | 2.65
214772129 | TRANE | WBAHP | Water-to-Air and Brine-to-Air | EXHK0307 |  | 34500 | 29.3 | 4.98 | 30100 | 2.875 | 31800 | 21.3 | 4.17 | 22900 | 2.65
214772130 | TRANE | WBAHP | Water-to-Air and Brine-to-Air | EXHK036B |  | 39500 | 28.4 | 4.91 | 35500 | 3.2917 | 36600 | 20.8 | 4.11 | 27200 | 3.05
214772131 | TRANE | WBAHP | Water-to-Air and Brine-to-Air | EXHK0364 |  | 39500 | 28.4 | 4.91 | 35500 | 3.2917 | 36600 | 20.8 | 4.11 | 27200 | 3.05
214772132 | TRANE | WBAHP | Water-to-Air and Brine-to-Air | EXHK0367 |  | 39500 | 28.4 | 4.91 | 35500 | 3.2917 | 36600 | 20.8 | 4.11 | 27200 | 3.05
214772133 | TRANE | WBAHP | Water-to-Air and Brine-to-Air | EXHK042B |  | 45300 | 27.7 | 5.07 | 39300 | 3.775 | 43300 | 20.9 | 4.1 | 30800 | 3.6083
214772134 | TRANE | WBAHP | Water-to-Air and Brine-to-Air | EXHK0424 |  | 45300 | 27.7 | 5.07 | 39300 | 3.775 | 43300 | 20.9 | 4.1 | 30800 | 3.6083
214772135 | TRANE | WBAHP | Water-to-Air and Brine-to-Air | EXHK048B |  | 48300 | 26.5 | 4.91 | 41800 | 4.025 | 46900 | 20.3 | 3.99 | 33900 | 3.9083
214772136 | TRANE | WBAHP | Water-to-Air and Brine-to-Air | EXHK0484 |  | 48300 | 26.5 | 4.91 | 41800 | 4.025 | 46900 | 20.3 | 3.99 | 33900 | 3.9083
214772137 | TRANE | WBAHP | Water-to-Air and Brine-to-Air | EXHK060B | [6 empty] | 62700 | 19.7 | 3.82 | 45200 | 5.225
214772138 | TRANE | WBAHP | Water-to-Air and Brine-to-Air | EXHK0604 | [6 empty] | 62700 | 19.7 | 3.82 | 45200 | 5.225
214772141 | TRANE | WBAHP | Water-to-Air and Brine-to-Air | DXHK024A |  | 27100 | 28.1 | 5.04 | 25000 | 2.2583 | 25700 | 21.3 | 4.09 | 18900 | 2.1417
214772142 | TRANE | WBAHP | Water-to-Air and Brine-to-Air | DXHK036A |  | 36700 | 27.5 | 5.15 | 33600 | 3.0583 | 33800 | 20.5 | 4.16 | 25400 | 2.8167
214772143 | TRANE | WBAHP | Water-to-Air and Brine-to-Air | DXHK048A |  | 49500 | 26.6 | 5.15 | 42900 | 4.125 | 46300 | 19.8 | 4.16 | 32300 | 3.8583
214772144 | TRANE | WBAHP | Water-to-Air and Brine-to-Air | DXHK060A |  | 60100 | 26.5 | 5.21 | 53800 | 5.0083 | 56500 | 20.7 | 4.18 | 41000 | 4.7083
214772146 | TRANE | WBAHP | Water-to-Air and Brine-to-Air | DXVK024B |  | 27100 | 28.1 | 5.04 | 25000 | 2.2583 | 25700 | 21.3 | 4.09 | 18900 | 2.1417
214772147 | TRANE | WBAHP | Water-to-Air and Brine-to-Air | DXVK0244 |  | 27100 | 28.1 | 5.04 | 25000 | 2.2583 | 25700 | 21.3 | 4.09 | 18900 | 2.1417
214772148 | TRANE | WBAHP | Water-to-Air and Brine-to-Air | DXVK036B |  | 36700 | 27.5 | 5.15 | 33600 | 3.0583 | 33800 | 20.5 | 4.16 | 25400 | 2.8167
214772149 | TRANE | WBAHP | Water-to-Air and Brine-to-Air | DXVK0364 |  | 36700 | 27.5 | 5.15 | 33600 | 3.0583 | 33800 | 20.5 | 4.16 | 25400 | 2.8167
214772150 | TRANE | WBAHP | Water-to-Air and Brine-to-Air | DXVK048B |  | 49500 | 26.6 | 5.15 | 42900 | 4.125 | 46300 | 19.8 | 4.16 | 32300 | 3.8583
214772151 | TRANE | WBAHP | Water-to-Air and Brine-to-Air | DXVK0484 |  | 49500 | 26.6 | 5.15 | 42900 | 4.125 | 46300 | 19.8 | 4.16 | 32300 | 3.8583
214772152 | TRANE | WBAHP | Water-to-Air and Brine-to-Air | DXVK060B |  | 60100 | 26.5 | 5.21 | 53800 | 5.0083 | 56500 | 20.7 | 4.18 | 41000 | 4.7083
214772153 | TRANE | WBAHP | Water-to-Air and Brine-to-Air | DXVK0604 |  | 60100 | 26.5 | 5.21 | 53800 | 5.0083 | 56500 | 20.7 | 4.18 | 41000 | 4.7083
214772156 | TRANE | WBAHP | Water-to-Air and Brine-to-Air | DXHK024B |  | 27100 | 28.1 | 5.04 | 25000 | 2.2583 | 25700 | 21.3 | 4.09 | 18900 | 2.1417
214772157 | TRANE | WBAHP | Water-to-Air and Brine-to-Air | DXHK0244 |  | 27100 | 28.1 | 5.04 | 25000 | 2.2583 | 25700 | 21.3 | 4.09 | 18900 | 2.1417
5615053 | DAIKIN | WBAHP | Water-to-Air and Brine-to-Air | WCCW5042*L*01* | [6 empty] | 44500 | 17.1 | 3.7 | 33900 | 3.7083
5615054 | DAIKIN | WBAHP | Water-to-Air and Brine-to-Air | WCCW5042*E*04* | [6 empty] | 44100 | 17.9 | 3.8 | 34600 | 3.675
5615055 | DAIKIN | WBAHP | Water-to-Air and Brine-to-Air | WCCW5042*F*04* | [6 empty] | 44100 | 17.9 | 3.8 | 34600 | 3.675
5615056 | DAIKIN | WBAHP | Water-to-Air and Brine-to-Air | WCCW5042*K*04* | [6 empty] | 44100 | 17.9 | 3.8 | 34600 | 3.675
5615061 | DAIKIN | WBAHP | Water-to-Air and Brine-to-Air | WCCW5048*E*04* | [6 empty] | 50600 | 18.2 | 3.9 | 39300 | 4.2167
5615062 | DAIKIN | WBAHP | Water-to-Air and Brine-to-Air | WCCW5048*F*04* | [6 empty] | 50600 | 18.2 | 3.9 | 39300 | 4.2167
5615063 | DAIKIN | WBAHP | Water-to-Air and Brine-to-Air | WCCW5048*K*04* | [6 empty] | 50600 | 18.2 | 3.9 | 39300 | 4.2167
5615068 | DAIKIN | WBAHP | Water-to-Air and Brine-to-Air | WCCW5060*E*04* | [6 empty] | 61700 | 17.9 | 3.9 | 48000 | 5.1417
5615069 | DAIKIN | WBAHP | Water-to-Air and Brine-to-Air | WCCW5060*F*04* | [6 empty] | 61700 | 17.9 | 3.9 | 48000 | 5.1417
5615070 | DAIKIN | WBAHP | Water-to-Air and Brine-to-Air | WCCW5060*K*04* | [6 empty] | 61700 | 17.9 | 3.9 | 48000 | 5.1417
5646343 | GEOCOMFORT | WBAHP | Water-to-Air and Brine-to-Air | GXT024D |  | 29600 | 26.9 | 5.2 | 24700 | 2.4667 | 27200 | 20.3 | 4.3 | 19800 | 2.2667
5646344 | HYDRON MODULE | WBAHP | Water-to-Air and Brine-to-Air | HXT024D |  | 29600 | 26.9 | 5.2 | 24700 | 2.4667 | 27200 | 20.3 | 4.3 | 19800 | 2.2667
5646345 | TETCO | WBAHP | Water-to-Air and Brine-to-Air | TXT024D |  | 29600 | 26.9 | 5.2 | 24700 | 2.4667 | 27200 | 20.3 | 4.3 | 19800 | 2.2667
5646346 | GEOCOMFORT | WBAHP | Water-to-Air and Brine-to-Air | GXT024D2 |  | 29600 | 26.9 | 5.2 | 24700 | 2.4667 | 27200 | 20.3 | 4.3 | 19800 | 2.2667
5646347 | HYDRON MODULE | WBAHP | Water-to-Air and Brine-to-Air | HXT024D2 |  | 29600 | 26.9 | 5.2 | 24700 | 2.4667 | 27200 | 20.3 | 4.3 | 19800 | 2.2667
5646348 | TETCO | WBAHP | Water-to-Air and Brine-to-Air | TXT024D2 |  | 29600 | 26.9 | 5.2 | 24700 | 2.4667 | 27200 | 20.3 | 4.3 | 19800 | 2.2667
5646349 | GEOCOMFORT | WBAHP | Water-to-Air and Brine-to-Air | GXT024D3 |  | 29600 | 26.9 | 5.2 | 24700 | 2.4667 | 27200 | 20.3 | 4.3 | 19800 | 2.2667
5646350 | HYDRON MODULE | WBAHP | Water-to-Air and Brine-to-Air | HXT024D3 |  | 29600 | 26.9 | 5.2 | 24700 | 2.4667 | 27200 | 20.3 | 4.3 | 19800 | 2.2667
5646351 | TETCO | WBAHP | Water-to-Air and Brine-to-Air | TXT024D3 |  | 29600 | 26.9 | 5.2 | 24700 | 2.4667 | 27200 | 20.3 | 4.3 | 19800 | 2.2667
5646371 | GEOCOMFORT | WBAHP | Water-to-Air and Brine-to-Air | GXT036D |  | 42200 | 24 | 5.1 | 37000 | 3.5167 | 38900 | 18.3 | 4.2 | 29200 | 3.2417
5646372 | HYDRON MODULE | WBAHP | Water-to-Air and Brine-to-Air | HXT036D |  | 42200 | 24 | 5.1 | 37000 | 3.5167 | 38900 | 18.3 | 4.2 | 29200 | 3.2417
5646373 | TETCO | WBAHP | Water-to-Air and Brine-to-Air | TXT036D |  | 42200 | 24 | 5.1 | 37000 | 3.5167 | 38900 | 18.3 | 4.2 | 29200 | 3.2417
5646374 | GEOCOMFORT | WBAHP | Water-to-Air and Brine-to-Air | GXT036D2 |  | 42200 | 24 | 5.1 | 37000 | 3.5167 | 38900 | 18.3 | 4.2 | 29200 | 3.2417
5646375 | HYDRON MODULE | WBAHP | Water-to-Air and Brine-to-Air | HXT036D2 |  | 42200 | 24 | 5.1 | 37000 | 3.5167 | 38900 | 18.3 | 4.2 | 29200 | 3.2417
5646376 | TETCO | WBAHP | Water-to-Air and Brine-to-Air | TXT036D2 |  | 42200 | 24 | 5.1 | 37000 | 3.5167 | 38900 | 18.3 | 4.2 | 29200 | 3.2417
5646377 | GEOCOMFORT | WBAHP | Water-to-Air and Brine-to-Air | GXT036D3 |  | 42200 | 24 | 5.1 | 37000 | 3.5167 | 38900 | 18.3 | 4.2 | 29200 | 3.2417
5646378 | HYDRON MODULE | WBAHP | Water-to-Air and Brine-to-Air | HXT036D3 |  | 42200 | 24 | 5.1 | 37000 | 3.5167 | 38900 | 18.3 | 4.2 | 29200 | 3.2417
5646379 | TETCO | WBAHP | Water-to-Air and Brine-to-Air | TXT036D3 |  | 42200 | 24 | 5.1 | 37000 | 3.5167 | 38900 | 18.3 | 4.2 | 29200 | 3.2417
5646381 | GEOCOMFORT | WBAHP | Water-to-Air and Brine-to-Air | GCT036D |  | 41700 | 23.5 | 5 | 36700 | 3.475 | 38600 | 18.3 | 4.1 | 28600 | 3.2167
5646382 | HYDRON MODULE | WBAHP | Water-to-Air and Brine-to-Air | HCT036D |  | 41700 | 23.5 | 5 | 36700 | 3.475 | 38600 | 18.3 | 4.1 | 28600 | 3.2167
5646383 | TETCO | WBAHP | Water-to-Air and Brine-to-Air | TCT036D |  | 41700 | 23.5 | 5 | 36700 | 3.475 | 38600 | 18.3 | 4.1 | 28600 | 3.2167
5646384 | GEOCOMFORT | WBAHP | Water-to-Air and Brine-to-Air | GCT036D2 |  | 41700 | 23.5 | 5 | 36700 | 3.475 | 38600 | 18.3 | 4.1 | 28600 | 3.2167
5646385 | HYDRON MODULE | WBAHP | Water-to-Air and Brine-to-Air | HCT036D2 |  | 41700 | 23.5 | 5 | 36700 | 3.475 | 38600 | 18.3 | 4.1 | 28600 | 3.2167
5646386 | TETCO | WBAHP | Water-to-Air and Brine-to-Air | TCT036D2 |  | 41700 | 23.5 | 5 | 36700 | 3.475 | 38600 | 18.3 | 4.1 | 28600 | 3.2167
5646387 | GEOCOMFORT | WBAHP | Water-to-Air and Brine-to-Air | GCT036D3 |  | 41700 | 23.5 | 5 | 36700 | 3.475 | 38600 | 18.3 | 4.1 | 28600 | 3.2167
5646388 | HYDRON MODULE | WBAHP | Water-to-Air and Brine-to-Air | HCT036D3 |  | 41700 | 23.5 | 5 | 36700 | 3.475 | 38600 | 18.3 | 4.1 | 28600 | 3.2167
5646389 | TETCO | WBAHP | Water-to-Air and Brine-to-Air | TCT036D3 |  | 41700 | 23.5 | 5 | 36700 | 3.475 | 38600 | 18.3 | 4.1 | 28600 | 3.2167
5646391 | GEOCOMFORT | WBAHP | Water-to-Air and Brine-to-Air | GXT048D |  | 53100 | 22.1 | 4.6 | 47400 | 4.425 | 49000 | 17.1 | 3.9 | 38200 | 4.0833
5646392 | HYDRON MODULE | WBAHP | Water-to-Air and Brine-to-Air | HXT048D |  | 53100 | 22.1 | 4.6 | 47400 | 4.425 | 49000 | 17.1 | 3.9 | 38200 | 4.0833
5646393 | TETCO | WBAHP | Water-to-Air and Brine-to-Air | TXT048D |  | 53100 | 22.1 | 4.6 | 47400 | 4.425 | 49000 | 17.1 | 3.9 | 38200 | 4.0833
5646394 | GEOCOMFORT | WBAHP | Water-to-Air and Brine-to-Air | GXT048D2 |  | 53100 | 22.1 | 4.6 | 47400 | 4.425 | 49000 | 17.1 | 3.9 | 38200 | 4.0833
5646395 | HYDRON MODULE | WBAHP | Water-to-Air and Brine-to-Air | HXT048D2 |  | 53100 | 22.1 | 4.6 | 47400 | 4.425 | 49000 | 17.1 | 3.9 | 38200 | 4.0833
5646396 | TETCO | WBAHP | Water-to-Air and Brine-to-Air | TXT048D2 |  | 53100 | 22.1 | 4.6 | 47400 | 4.425 | 49000 | 17.1 | 3.9 | 38200 | 4.0833
5646397 | GEOCOMFORT | WBAHP | Water-to-Air and Brine-to-Air | GXT048D3 |  | 53100 | 22.1 | 4.6 | 47400 | 4.425 | 49000 | 17.1 | 3.9 | 38200 | 4.0833
207335144 | GEOSTAR | WBAHP | Water-to-Air and Brine-to-Air | 101/102K049**1*(1,2,4) |  | 54100 | 24.5 | 4.6 | 47200 | 4.5083 | 50800 | 19.3 | 4 | 38200 | 4.2333
207335247 | GEOSTAR | WBAHP | Water-to-Air and Brine-to-Air | 101/102J022**1*(1,4)***** |  | 21900 | 27.5 | 5 | 21900 | 1.825 | 19200 | 18.7 | 4 | 19200 | 1.6
207335249 | GEOSTAR | WBAHP | Water-to-Air and Brine-to-Air | 161/162J026**1*(1,4)***** |  | 27700 | 24 | 4.8 | 23900 | 2.3083 | 26400 | 19.6 | 4 | 19500 | 2.2
207335251 | GEOSTAR | WBAHP | Water-to-Air and Brine-to-Air | 161/162K038**1*(1,2,4)***** |  | 40000 | 24.4 | 4.9 | 35000 | 3.3333 | 38200 | 19.7 | 4.2 | 28500 | 3.1833
207335253 | GEOSTAR | WBAHP | Water-to-Air and Brine-to-Air | 161/162K049**1*(1,2,4) |  | 54100 | 24.5 | 4.6 | 47200 | 4.5083 | 50800 | 19.3 | 4 | 38200 | 4.2333
207335335 | GEOSTAR | WBAHP | Water-to-Air and Brine-to-Air | 111J049**1*(1,2) |  | 50200 | 23.1 | 4.5 | 46900 | 4.1833 | 47700 | 18.2 | 3.8 | 38000 | 3.975
207335336 | GEOSTAR | WBAHP | Water-to-Air and Brine-to-Air | 111J064**1*1 |  | 63900 | 21 | 4.5 | 58600 | 5.325 | 58300 | 16.2 | 3.8 | 46600 | 4.8583
207335338 | GEOSTAR | WBAHP | Water-to-Air and Brine-to-Air | 111K038**1*(1,2)* |  | 38200 | 23.8 | 4.5 | 33200 | 3.1833 | 36000 | 18.7 | 3.9 | 27400 | 3
207335397 | GeoSmart Energy | WBAHP | Water-to-Air and Brine-to-Air | GT026**1*(1,4)*J |  | 27700 | 24 | 4.8 | 23900 | 2.3083 | 26400 | 19.6 | 4 | 19500 | 2.2
207335398 | GeoSmart Energy | WBAHP | Water-to-Air and Brine-to-Air | GT038**1*(1,2,4)*K |  | 40000 | 24.4 | 4.9 | 35000 | 3.3333 | 38200 | 19.7 | 4.2 | 28500 | 3.1833
207335399 | GeoSmart Energy | WBAHP | Water-to-Air and Brine-to-Air | GT049**1*(1,2,4)*K |  | 54100 | 24.5 | 4.6 | 47200 | 4.5083 | 50800 | 19.3 | 4 | 38200 | 4.2333
207335402 | GeoSmart Energy | WBAHP | Water-to-Air and Brine-to-Air | GS012**1*0*J |  | 13200 | 23.1 | 4.2 | 12000 | 1.1
207335403 | GeoSmart Energy | WBAHP | Water-to-Air and Brine-to-Air | GS018**1*(1,4)*J |  | 20600 | 26 | 4.6 | 18700 | 1.7167 | 18500 | 18.3 | 3.8 | 14500 | 1.5417
207335404 | GeoSmart Energy | WBAHP | Water-to-Air and Brine-to-Air | GS018**1*0*J |  | 20600 | 24.7 | 4.3 | 18700 | 1.7167
207335406 | GeoSmart Energy | WBAHP | Water-to-Air and Brine-to-Air | GS022**1*(1,4)*J |  | 21900 | 27.5 | 5 | 19500 | 1.825 | 19200 | 18.7 | 4 | 15000 | 1.6
207335407 | GeoSmart Energy | WBAHP | Water-to-Air and Brine-to-Air | GS030**1*(0,3)*J |  | 30800 | 27.1 | 4.7 | 26000 | 2.5667 | 27900 | 21.1 | 3.7 | 20300 | 2.325
207335408 | GeoSmart Energy | WBAHP | Water-to-Air and Brine-to-Air | GS030**1*(1,4)*J |  | 31200 | 29.5 | 4.8 | 26000 | 2.6 | 28100 | 22 | 3.9 | 20500 | 2.3417
207335409 | GeoSmart Energy | WBAHP | Water-to-Air and Brine-to-Air | GS036**1*(0,3)*K |  | 36800 | 28.8 | 4.9 | 29200 | 3.0667 | 33700 | 22 | 4.2 | 24400 | 2.8083
207335410 | GeoSmart Energy | WBAHP | Water-to-Air and Brine-to-Air | GS036**1*(1,2,4)*K |  | 35100 | 24.4 | 4.5 | 29200 | 2.925 | 32900 | 19.2 | 3.8 | 24400 | 2.7417
207335411 | GeoSmart Energy | WBAHP | Water-to-Air and Brine-to-Air | GS042**1*(0,3)*K |  | 42300 | 23.3 | 4.3 | 36000 | 3.525
207335412 | GeoSmart Energy | WBAHP | Water-to-Air and Brine-to-Air | GS048**1*(0,3)*K |  | 48900 | 22.3 | 4.2 | 44700 | 4.075
207335413 | GeoSmart Energy | WBAHP | Water-to-Air and Brine-to-Air | GS048**1*(1,2,4)*K |  | 50300 | 25.9 | 4.7 | 44700 | 4.1917 | 45900 | 18.8 | 4 | 36400 | 3.825
207335414 | GeoSmart Energy | WBAHP | Water-to-Air and Brine-to-Air | GS060**1*(1,4)*K | [6 empty] | 62200 | 18.4 | 4 | 47900 | 5.1833
207335415 | GeoSmart Energy | WBAHP | Water-to-Air and Brine-to-Air | GS060**1*0*K | [6 empty] | 62300 | 17.4 | 3.7 | 46100 | 5.1917
207335514 | GeoSmart Energy | WBAHP | Water-to-Air and Brine-to-Air | GS042**1*(1,2,4)*K |  | 43900 | 28.1 | 4.9 | 36100 | 3.6583 | 40700 | 21.7 | 4 | 28900 | 3.3917
207335570 | YORK BY JOHNSON CONTROLS | WBAHP | Water-to-Air and Brine-to-Air | YAFS012**1*0****J |  | 13200 | 23.1 | 4.2 | 12000 | 1.1
207335571 | YORK BY JOHNSON CONTROLS | WBAHP | Water-to-Air and Brine-to-Air | YAFS018**1*(1,4)****J |  | 20600 | 26 | 4.6 | 18700 | 1.7167 | 18500 | 18.3 | 3.8 | 14500 | 1.5417
207335572 | YORK BY JOHNSON CONTROLS | WBAHP | Water-to-Air and Brine-to-Air | YAFS022**1*(1,4)****J |  | 21900 | 27.5 | 5 | 19500 | 1.825 | 19200 | 18.7 | 4 | 15000 | 1.6
207335573 | YORK BY JOHNSON CONTROLS | WBAHP | Water-to-Air and Brine-to-Air | YAFS030**1*(1,4)****J |  | 31200 | 29.5 | 4.8 | 26000 | 2.6 | 28100 | 22 | 3.9 | 20500 | 2.3417
207335574 | YORK BY JOHNSON CONTROLS | WBAHP | Water-to-Air and Brine-to-Air | YAFS036**1*(1,2,4)*K |  | 35100 | 24.4 | 4.5 | 29200 | 2.925 | 32900 | 19.2 | 3.8 | 24400 | 2.7417
207335575 | YORK BY JOHNSON CONTROLS | WBAHP | Water-to-Air and Brine-to-Air | YAFS042**1*(1,2,4)*K |  | 43900 | 28.1 | 4.9 | 36100 | 3.6583 | 40700 | 21.7 | 4 | 28900 | 3.3917
207335576 | YORK BY JOHNSON CONTROLS | WBAHP | Water-to-Air and Brine-to-Air | YAFS048**1*(1,2,4)*K |  | 50300 | 25.9 | 4.7 | 44700 | 4.1917 | 45900 | 18.8 | 4 | 36400 | 3.825
207335577 | YORK BY JOHNSON CONTROLS | WBAHP | Water-to-Air and Brine-to-Air | YAFS060**1*(1,4)****K | [6 empty] | 62200 | 18.4 | 4 | 47900 | 5.1833
207335579 | YORK BY JOHNSON CONTROLS | WBAHP | Water-to-Air and Brine-to-Air | YAFT026**1*(1,4)****J |  | 27700 | 24 | 4.8 | 23900 | 2.3083 | 26400 | 19.6 | 4 | 19500 | 2.2
207335580 | YORK BY JOHNSON CONTROLS | WBAHP | Water-to-Air and Brine-to-Air | YAFT038**1*(1,4)*K |  | 40000 | 24.4 | 4.9 | 35000 | 3.3333 | 38200 | 19.7 | 4.2 | 28500 | 3.1833
207335581 | YORK BY JOHNSON CONTROLS | WBAHP | Water-to-Air and Brine-to-Air | YAFT049**1*(1,4)*K |  | 54100 | 24.5 | 4.6 | 47200 | 4.5083 | 50800 | 19.3 | 4 | 38200 | 4.2333
207335584 | YORK BY JOHNSON CONTROLS | WBAHP | Water-to-Air and Brine-to-Air | YZFT026**1*(1,4)****H |  | 27700 | 24 | 4.8 | 23900 | 2.3083 | 26400 | 19.6 | 4 | 19500 | 2.2
207335585 | YORK BY JOHNSON CONTROLS | WBAHP | Water-to-Air and Brine-to-Air | YZFT038**1*(1,4)*J |  | 40000 | 24.4 | 4.9 | 35000 | 3.3333 | 38200 | 19.7 | 4.2 | 28500 | 3.1833
207335586 | YORK BY JOHNSON CONTROLS | WBAHP | Water-to-Air and Brine-to-Air | YZFT049**1*(1,4)*J |  | 54100 | 24.5 | 4.6 | 47200 | 4.5083 | 50800 | 19.3 | 4 | 38200 | 4.2333
207335589 | YORK BY JOHNSON CONTROLS | WBAHP | Water-to-Air and Brine-to-Air | YZFT026**1*(1,4)****J |  | 27700 | 24 | 4.8 | 23900 | 2.3083 | 26400 | 19.6 | 4 | 19500 | 2.2
207335590 | YORK BY JOHNSON CONTROLS | WBAHP | Water-to-Air and Brine-to-Air | YZFT038**1*(1,4)*K |  | 40000 | 24.4 | 4.9 | 35000 | 3.3333 | 38200 | 19.7 | 4.2 | 28500 | 3.1833
207335591 | YORK BY JOHNSON CONTROLS | WBAHP | Water-to-Air and Brine-to-Air | YZFT049**1*(1,4)*K |  | 54100 | 24.5 | 4.6 | 47200 | 4.5083 | 50800 | 19.3 | 4 | 38200 | 4.2333
215224478 | FHP | WBAHP | Water-to-Air and Brine-to-Air | CF007-1VT/HZN-*****A |  | 8000 | 24 | 4.7 | 7000 | 0.66667 | 7400 | 18.5 | 3.6 | 5000 | 0.61667
215224479 | FHP | WBAHP | Water-to-Air and Brine-to-Air | CF009-1VT/HZC-*****A |  | 9800 | 23 | 4.5 | 8400 | 0.81667 | 9200 | 17.5 | 3.6 | 6500 | 0.76667
215224480 | FHP | WBAHP | Water-to-Air and Brine-to-Air | CF009-1VT/HZN-*****A |  | 9800 | 23 | 4.5 | 8400 | 0.81667 | 9200 | 17.5 | 3.6 | 6500 | 0.76667
215224481 | FHP | WBAHP | Water-to-Air and Brine-to-Air | CF012-1VT/HZC-*****A |  | 13500 | 23 | 4.3 | 12000 | 1.125 | 12500 | 17.5 | 3.6 | 9000 | 1.0417
215224482 | FHP | WBAHP | Water-to-Air and Brine-to-Air | CF012-1VT/HZN-*****A |  | 13500 | 23 | 4.3 | 11700 | 1.125 | 12500 | 17.5 | 3.6 | 9000 | 1.0417
215224483 | FHP | WBAHP | Water-to-Air and Brine-to-Air | CF015-1VT/HZC-*****A |  | 16700 | 24 | 4.3 | 14000 | 1.3917 | 15700 | 18 | 3.6 | 11000 | 1.3083
215224484 | FHP | WBAHP | Water-to-Air and Brine-to-Air | CF015-1VT/HZN-*****A |  | 16700 | 23.5 | 4.3 | 14000 | 1.3917 | 15500 | 17.5 | 3.6 | 11000 | 1.2917
215224485 | FHP | WBAHP | Water-to-Air and Brine-to-Air | CF018-1VT/HZC-*****A |  | 21300 | 24 | 4.4 | 18000 | 1.775 | 20000 | 18 | 3.6 | 14200 | 1.6667
215224486 | FHP | WBAHP | Water-to-Air and Brine-to-Air | CF018-1VT/HZN-*****A |  | 21000 | 24 | 4.4 | 17700 | 1.75 | 19700 | 18 | 3.6 | 14200 | 1.6417
215224487 | FHP | WBAHP | Water-to-Air and Brine-to-Air | CF007-2VT/HZC-*****A |  | 8000 | 24 | 4.7 | 7000 | 0.66667 | 7400 | 18.5 | 3.6 | 5000 | 0.61667
215224488 | FHP | WBAHP | Water-to-Air and Brine-to-Air | CF007-2VT/HZN-*****A |  | 8000 | 24 | 4.7 | 7000 | 0.66667 | 7400 | 18.5 | 3.6 | 5000 | 0.61667
215224489 | FHP | WBAHP | Water-to-Air and Brine-to-Air | CF009-2VT/HZC-*****A |  | 9800 | 23 | 4.5 | 8400 | 0.81667 | 9200 | 17.5 | 3.6 | 6500 | 0.76667
215224490 | FHP | WBAHP | Water-to-Air and Brine-to-Air | CF009-2VT/HZN-*****A |  | 9800 | 23 | 4.5 | 8400 | 0.81667 | 9200 | 17.5 | 3.6 | 6500 | 0.76667
215224491 | FHP | WBAHP | Water-to-Air and Brine-to-Air | CF012-2VT/HZC-*****A |  | 13500 | 23 | 4.3 | 12000 | 1.125 | 12500 | 17.5 | 3.6 | 9000 | 1.0417
215224492 | FHP | WBAHP | Water-to-Air and Brine-to-Air | CF012-2VT/HZN-*****A |  | 13500 | 23 | 4.3 | 11700 | 1.125 | 12500 | 17.5 | 3.6 | 9000 | 1.0417
215224493 | FHP | WBAHP | Water-to-Air and Brine-to-Air | CF015-2VT/HZC-*****A |  | 16700 | 24 | 4.3 | 14000 | 1.3917 | 15700 | 18 | 3.6 | 11000 | 1.3083
215224494 | FHP | WBAHP | Water-to-Air and Brine-to-Air | CF015-2VT/HZN-*****A |  | 16700 | 23.5 | 4.3 | 14000 | 1.3917 | 15500 | 17.5 | 3.6 | 11000 | 1.2917
215224495 | FHP | WBAHP | Water-to-Air and Brine-to-Air | CF018-2VT/HZC-*****A |  | 21300 | 24 | 4.4 | 18000 | 1.775 | 20000 | 18 | 3.6 | 14200 | 1.6667
215224496 | FHP | WBAHP | Water-to-Air and Brine-to-Air | CF018-2VT/HZN-*****A |  | 21000 | 24 | 4.4 | 17700 | 1.75 | 19700 | 18 | 3.6 | 14200 | 1.6417
215224497 | FHP | WBAHP | Water-to-Air and Brine-to-Air | CF024-2VT/HZC-*****A |  | 26000 | 23 | 4 | 23000 | 2.1667 | 25000 | 17 | 3.7 | 18000 | 2.0833
215224498 | FHP | WBAHP | Water-to-Air and Brine-to-Air | CF024-4VT/HZC-*****A |  | 26000 | 23 | 4 | 23000 | 2.1667 | 25000 | 17 | 3.7 | 18000 | 2.0833
215224499 | FHP | WBAHP | Water-to-Air and Brine-to-Air | CF024-2VT/HZN-*****A |  | 26000 | 23 | 4 | 23000 | 2.1667 | 25000 | 17 | 3.7 | 18000 | 2.0833
215224500 | FHP | WBAHP | Water-to-Air and Brine-to-Air | CF024-4VT/HZN-*****A |  | 26000 | 23 | 4 | 23000 | 2.1667 | 25000 | 17 | 3.7 | 18000 | 2.0833
215224501 | FHP | WBAHP | Water-to-Air and Brine-to-Air | CF030-2VT/HZC-*****A |  | 32000 | 22 | 4 | 28000 | 2.6667 | 31000 | 16.5 | 3.7 | 23400 | 2.5833
215224502 | FHP | WBAHP | Water-to-Air and Brine-to-Air | CF030-4VT/HZC-*****A |  | 32000 | 22 | 4 | 28000 | 2.6667 | 31000 | 16.5 | 3.7 | 23400 | 2.5833
215224503 | FHP | WBAHP | Water-to-Air and Brine-to-Air | CF030-2VT/HZN-*****A |  | 32000 | 21.5 | 4 | 28000 | 2.6667 | 31000 | 16.5 | 3.7 | 23400 | 2.5833
215224504 | FHP | WBAHP | Water-to-Air and Brine-to-Air | CF030-4VT/HZN-*****A |  | 32000 | 21.5 | 4 | 28000 | 2.6667 | 31000 | 16.5 | 3.7 | 23400 | 2.5833
215224505 | FHP | WBAHP | Water-to-Air and Brine-to-Air | CF036-2VT/HZC-*****A |  | 40000 | 21 | 4.2 | 35400 | 3.3333 | 38000 | 16.5 | 3.7 | 28000 | 3.1667
215224506 | FHP | WBAHP | Water-to-Air and Brine-to-Air | CF036-4VT/HZC-*****A |  | 40000 | 21 | 4.2 | 35400 | 3.3333 | 38000 | 16.5 | 3.7 | 28000 | 3.1667
215224507 | FHP | WBAHP | Water-to-Air and Brine-to-Air | CF036-2VT/HZN-*****A |  | 40000 | 21 | 4.2 | 35400 | 3.3333 | 38000 | 16.5 | 3.7 | 28000 | 3.1667
215224508 | FHP | WBAHP | Water-to-Air and Brine-to-Air | CF036-4VT/HZN-*****A |  | 40000 | 21 | 4.2 | 35400 | 3.3333 | 38000 | 16.5 | 3.7 | 28000 | 3.1667
215224509 | FHP | WBAHP | Water-to-Air and Brine-to-Air | CF042-4VT/HZC-*****A |  | 45000 | 21 | 4.2 | 40000 | 3.75 | 43000 | 16.5 | 3.7 | 32000 | 3.5833
215224510 | FHP | WBAHP | Water-to-Air and Brine-to-Air | CF042-4VT/HZN-*****A |  | 45000 | 21 | 4.2 | 40000 | 3.75 | 43000 | 16.5 | 3.7 | 32000 | 3.5833
215224511 | FHP | WBAHP | Water-to-Air and Brine-to-Air | CF048-4VT/HZC-*****A |  | 52000 | 21 | 4.2 | 48000 | 4.3333 | 49000 | 16.5 | 3.7 | 38000 | 4.0833
215224512 | FHP | WBAHP | Water-to-Air and Brine-to-Air | CF048-4VT/HZN-*****A |  | 52000 | 21 | 4.2 | 48000 | 4.3333 | 49000 | 16.5 | 3.7 | 38000 | 4.0833
215224513 | FHP | WBAHP | Water-to-Air and Brine-to-Air | CF060-4VT/HZC-*****A | [6 empty] | 62000 | 16 | 3.7 | 47000 | 5.1667
215224514 | FHP | WBAHP | Water-to-Air and Brine-to-Air | CF060-4VT/HZN-*****A | [6 empty] | 62000 | 16 | 3.7 | 46000 | 5.1667
215224519 | FHP | WBAHP | Water-to-Air and Brine-to-Air | CF024-2CFC-*****A |  | 25200 | 22.3 | 3.9 | 22200 | 2.1 | 24200 | 16.5 | 3.6 | 17400 | 2.0167
215224520 | FHP | WBAHP | Water-to-Air and Brine-to-Air | CF024-4CFC-*****A |  | 25200 | 22.3 | 3.9 | 22200 | 2.1 | 24200 | 16.5 | 3.6 | 17400 | 2.0167
215224521 | FHP | WBAHP | Water-to-Air and Brine-to-Air | CF024-2CFN-*****A |  | 24800 | 21.9 | 3.9 | 21800 | 2.0667 | 23800 | 16.2 | 3.5 | 17000 | 1.9833
215224522 | FHP | WBAHP | Water-to-Air and Brine-to-Air | CF024-4CFN-*****A |  | 24800 | 21.9 | 3.9 | 21800 | 2.0667 | 23800 | 16.2 | 3.5 | 17000 | 1.9833
215224523 | FHP | WBAHP | Water-to-Air and Brine-to-Air | CF030-2CFC-*****A |  | 31000 | 21.3 | 3.9 | 27200 | 2.5833 | 30000 | 16 | 3.6 | 22600 | 2.5
212587993 | HYDROTECH | WBAHP | Water-to-Air and Brine-to-Air | HRCX09*-7 |  | 11500 | 23.9 | 4.1 | 8800 | 0.95833
212587994 | AE Air | WBAHP | Water-to-Air and Brine-to-Air | HRCX09*-7 |  | 11500 | 23.9 | 4.1 | 8800 | 0.95833
212925540 | GREE | WBAHP-CB | Water-to-Air and Brine-to-Air | SRDF-60W/NAAD(U) | GCAC60H/NAA+GBD14H/A-D | 62000 | 21.4 | 3.7 | 55000 | 5.1667 | 55600 | 14.4 | 3.2 | 45000 | 4.6333
213087558 | WaterFurnace | WBAHP-CB | Water-to-Air and Brine-to-Air | NDS049J1 | SAH048* | 51000 | 24.2 | 4.6 | 47100 | 4.25 | 46300 | 18 | 3.9 | 37700 | 3.8583
213087559 | WaterFurnace | WBAHP-C | Water-to-Air and Brine-to-Air | NDS049J1 | SRAA048* | 51000 | 24.2 | 4.6 | 47100 | 4.25 | 46300 | 18 | 3.9 | 37700 | 3.8583
213087562 | WaterFurnace | WBAHP-CB | Water-to-Air and Brine-to-Air | NDS064J1 | SAH060* | 63200 | 22.5 | 4.4 | 56000 | 5.2667 | 57400 | 17 | 3.7 | 45200 | 4.7833
213087563 | WaterFurnace | WBAHP-C | Water-to-Air and Brine-to-Air | NDS064J1 | SRAA060* | 63200 | 22.5 | 4.4 | 56000 | 5.2667 | 57400 | 17 | 3.7 | 45200 | 4.7833
213154439 | GeoSmart Energy | WBAHP-CB | Water-to-Air and Brine-to-Air | GTS026*1******K | SAH026* | 25800 | 23 | 4.6 | 23300 | 2.15 | 23400 | 17.5 | 3.7 | 18400 | 1.95
213154440 | GeoSmart Energy | WBAHP-C | Water-to-Air and Brine-to-Air | GTS026*1******K | SRAA026* | 25800 | 23 | 4.6 | 23300 | 2.15 | 23400 | 17.5 | 3.7 | 18400 | 1.95
213154441 | GeoSmart Energy | WBAHP-CB | Water-to-Air and Brine-to-Air | GTS049*1******K | SAH048* | 51000 | 24.2 | 4.6 | 47100 | 4.25 | 46300 | 18 | 3.9 | 37700 | 3.8583
213154442 | GeoSmart Energy | WBAHP-C | Water-to-Air and Brine-to-Air | GTS049*1******K | SRAA048* | 51000 | 24.2 | 4.6 | 47100 | 4.25 | 46300 | 18 | 3.9 | 37700 | 3.8583
213154443 | GeoSmart Energy | WBAHP-C | Water-to-Air and Brine-to-Air | GTS072*1******K | SRAA060* | [5 empty] | 62800 | 16 | 3.5 | 53500 | 5.2333
213154444 | GeoSmart Energy | WBAHP-CB | Water-to-Air and Brine-to-Air | GTS072*1******K | SAH066* | [5 empty] | 62800 | 16 | 3.5 | 53500 | 5.2333
213154445 | GeoSmart Energy | WBAHP-CB | Water-to-Air and Brine-to-Air | GTS064*1******K | SAH060* | 63200 | 22.5 | 4.4 | 56000 | 5.2667 | 57400 | 17 | 3.7 | 45200 | 4.7833
4219424 | NORDIC | WBAHP | Water-to-Air and Brine-to-Air | R45HACW-P-1T-*-SDE** |  | 38500 | 21.3 | 4.3 | 35700 | 3.2083 | 35100 | 16.3 | 3.6 | 27200 | 2.925
4219425 | NORDIC | WBAHP | Water-to-Air and Brine-to-Air | R55HACW-P-1T-*-SDE** |  | 50200 | 22.5 | 4.5 | 47200 | 4.1833 | 45400 | 17 | 3.8 | 35600 | 3.7833
4219426 | NORDIC | WBAHP | Water-to-Air and Brine-to-Air | R65HACW-P-1T-*-SDE** |  | 62600 | 21.5 | 4.5 | 58700 | 5.2167 | 57600 | 16.8 | 3.7 | 44000 | 4.8
4219429 | NORDIC | WBAHP | Water-to-Air and Brine-to-Air | RH45HACW-P-1T-*-SDE** |  | 37800 | 19.7 | 4.2 | 35000 | 3.15 | 35000 | 16.3 | 3.6 | 26600 | 2.9167
4219430 | NORDIC | WBAHP | Water-to-Air and Brine-to-Air | RH55HACW-P-1T-*-SDE** |  | 49200 | 20 | 4.4 | 46200 | 4.1 | 44400 | 17 | 3.6 | 34700 | 3.7
4219431 | NORDIC | WBAHP | Water-to-Air and Brine-to-Air | RH65HACW-P-1T-*-SDE** |  | 61400 | 19.4 | 4.3 | 57500 | 5.1167 | 56400 | 15 | 3.5 | 42800 | 4.7
4219433 | NORDIC | WBAHP | Water-to-Air and Brine-to-Air | TF45HACW-P-1T-*-SDE** |  | 39200 | 20.8 | 4.2 | 34300 | 3.2667 | 36200 | 16.2 | 3.6 | 25200 | 3.0167
4219434 | NORDIC | WBAHP | Water-to-Air and Brine-to-Air | TF55HACW-P-1T-*-SDE** |  | 51100 | 22.5 | 4.4 | 47100 | 4.2583 | 45400 | 17.1 | 3.8 | 35400 | 3.7833
4219435 | NORDIC | WBAHP | Water-to-Air and Brine-to-Air | TF65HACW-P-1T-*-SDE** |  | 62500 | 20.9 | 4.3 | 58400 | 5.2083 | 57400 | 16.6 | 3.6 | 43800 | 4.7833
4219443 | NORDIC | WBAHP-CB | Water-to-Air and Brine-to-Air | RS45HACW-P-1T-* | AH-45-P-1-***** | 38500 | 21.3 | 4.3 | 35700 | 3.2083 | 35100 | 16.3 | 3.6 | 27200 | 2.925
4219444 | NORDIC | WBAHP-CB | Water-to-Air and Brine-to-Air | RS55HACW-P-1T-* | AH-55-P-1-***** | 50200 | 22.5 | 4.5 | 47200 | 4.1833 | 45400 | 17 | 3.8 | 35600 | 3.7833
4219445 | NORDIC | WBAHP-CB | Water-to-Air and Brine-to-Air | RS65HACW-P-1T-* | AH-65-P-1-***** | 62600 | 21.5 | 4.5 | 58700 | 5.2167 | 57600 | 16.8 | 3.7 | 44000 | 4.8
206598633 | YORK BY JOHNSON CONTROLS | WBAHP | Water-to-Air and Brine-to-Air | YAFV048**1*1* |  | 49000 | 30 | 4 | 55200 | 4.0833 | 45000 | 20 | 3.4 | 43500 | 3.75
206598634 | YORK BY JOHNSON CONTROLS | WBAHP | Water-to-Air and Brine-to-Air | YAFV060**1*1* |  | 60000 | 27.1 | 4.3 | 66000 | 5 | 56000 | 19.1 | 3.4 | 51700 | 4.6667
206599757 | 5 SERIES | WBAHP | Water-to-Air and Brine-to-Air | NSV/NSH060J1*0* | [6 empty] | 62300 | 17.4 | 3.7 | 46100 | 5.1917
202330297 | AAON, Inc. | WBAHP | Water-to-Air and Brine-to-Air | WH-030-1-H-DCAC-C0-10-200-A |  | 34100 | 21.5 | 4.1 | 31200 | 2.8417
202330298 | AAON, Inc. | WBAHP | Water-to-Air and Brine-to-Air | WH-030-A-H-DCAC-C0-10-200-A |  | 34100 | 21.5 | 4.1 | 31200 | 2.8417
202330303 | AAON, Inc. | WBAHP | Water-to-Air and Brine-to-Air | WH-030-2-H-DCAC-C0-10-200-A |  | 34100 | 21.5 | 4.1 | 31200 | 2.8417
202330304 | AAON, Inc. | WBAHP | Water-to-Air and Brine-to-Air | WH-030-3-H-DCAC-C0-10-200-A |  | 34100 | 21.5 | 4.1 | 31200 | 2.8417
202330305 | AAON, Inc. | WBAHP | Water-to-Air and Brine-to-Air | WH-036-1-H-ACAC-C0-10-100-A |  | 39800 | 22.3 | 4.1 | 35900 | 3.3167
202330306 | AAON, Inc. | WBAHP | Water-to-Air and Brine-to-Air | WH-036-A-H-ACAC-C0-10-100-A |  | 39800 | 22.3 | 4.1 | 35900 | 3.3167
202330307 | AAON, Inc. | WBAHP | Water-to-Air and Brine-to-Air | WH-036-1-H-ACAC-C0-10-200-A |  | 40700 | 24.3 | 4.4 | 36400 | 3.3917 | 38000 | 18.5 | 4.1 | 29800 | 3.1667
202330308 | AAON, Inc. | WBAHP | Water-to-Air and Brine-to-Air | WH-036-A-H-ACAC-C0-10-200-A |  | 40700 | 24.3 | 4.4 | 36400 | 3.3917 | 38000 | 18.5 | 4.1 | 29800 | 3.1667
202330309 | AAON, Inc. | WBAHP | Water-to-Air and Brine-to-Air | WH-036-2-H-ACAC-C0-10-100-A |  | 39800 | 22.3 | 4.1 | 35900 | 3.3167
202330310 | AAON, Inc. | WBAHP | Water-to-Air and Brine-to-Air | WH-036-3-H-ACAC-C0-10-100-A |  | 39800 | 22.3 | 4.1 | 35900 | 3.3167
202330311 | AAON, Inc. | WBAHP | Water-to-Air and Brine-to-Air | WH-036-2-H-ACAC-C0-10-200-A |  | 40700 | 24.3 | 4.4 | 36400 | 3.3917 | 38000 | 18.5 | 4.1 | 29800 | 3.1667
202330312 | AAON, Inc. | WBAHP | Water-to-Air and Brine-to-Air | WH-036-3-H-ACAC-C0-10-200-A |  | 40700 | 24.3 | 4.4 | 36400 | 3.3917 | 38000 | 18.5 | 4.1 | 29800 | 3.1667
202330315 | AAON, Inc. | WBAHP | Water-to-Air and Brine-to-Air | WH-042-1-H-ACAC-C0-10-200-A |  | 47800 | 22.9 | 4.4 | 39700 | 3.9833
216772587 | Enertech | WBAHP | Water-to-Air and Brine-to-Air | EZS006* |  | 6900 | 22.9 | 4.3 | 6300 | 0.575
216772588 | Enertech | WBAHP-CB | Water-to-Air and Brine-to-Air | EBT060* | EAD060 | [5 empty] | 61100 | 17.6 | 3.8 | 46800 | 5.0917
216772590 | Enertech | WBAHP | Water-to-Air and Brine-to-Air | EVT060* |  | 64200 | 22 | 4.5 | 57500 | 5.35 | 60900 | 17.6 | 3.8 | 46300 | 5.075
216772591 | Enertech | WBAHP | Water-to-Air and Brine-to-Air | EYT060* | [6 empty] | 63100 | 18.7 | 4 | 49100 | 5.2583
216772592 | Enertech | WBAHP | Water-to-Air and Brine-to-Air | EZS015* |  | 15600 | 24.9 | 4.8 | 14300 | 1.3 | 14200 | 17.6 | 3.9 | 11200 | 1.1833
216772593 | Enertech | WBAHP | Water-to-Air and Brine-to-Air | EZS017* |  | 18000 | 21.9 | 4.1 | 15800 | 1.5
216772594 | Enertech | WBAHP | Water-to-Air and Brine-to-Air | EZS018* |  | 21400 | 26 | 4.7 | 17500 | 1.7833 | 20100 | 18.7 | 3.7 | 14100 | 1.675
216772598 | Enertech | WBWHP | Water-to-Water and Brine-to-Water | EWS036* |  | 35600 | 22.9 | 4.1 | 38300 | 2.9667 | 34900 | 17.7 | 3.3 | 31000 | 2.9083
216772599 | Enertech | WBWHP | Water-to-Water and Brine-to-Water | EWS048* |  | 52500 | 22.9 | 4.2 | 58700 | 4.375 | 50500 | 17.3 | 3.2 | 45200 | 4.2083
216772600 | Enertech | WBWHP | Water-to-Water and Brine-to-Water | EWS060* | [6 empty] | 63300 | 16.9 | 3.2 | 53800 | 5.275
216772601 | Enertech | WBWHP | Water-to-Water and Brine-to-Water | EWT036* |  | 42200 | 20.4 | 4.1 | 48000 | 3.5167 | 40200 | 15.4 | 3.3 | 38100 | 3.35
216772602 | Enertech | WBWHP | Water-to-Water and Brine-to-Water | EWT048* |  | 52700 | 21.2 | 4.2 | 61100 | 4.3917 | 49500 | 16.3 | 3.5 | 49000 | 4.125
216772603 | Enertech | WBWHP | Water-to-Water and Brine-to-Water | EWT060* |  | 62700 | 20.4 | 3.9 | 67000 | 5.225 | 60600 | 16.2 | 3.1 | 52900 | 5.05
216801023 | CARRIER | WBAHP-O | Water-to-Air and Brine-to-Air | 50PEC09****3/CG |  | 9500 | 22.35 | 4.45 | 8150 | 0.79167
216801024 | CARRIER | WBAHP-O | Water-to-Air and Brine-to-Air | 50PEC09****4/DG |  | 9500 | 22.35 | 4.45 | 8150 | 0.79167
216801031 | FHP | WBAHP-O | Water-to-Air and Brine-to-Air | CA009-1***-******E |  | 9500 | 22.35 | 4.45 | 8150 | 0.79167
216801032 | FHP | WBAHP-O | Water-to-Air and Brine-to-Air | CA009-2***-******E |  | 9500 | 22.35 | 4.45 | 8150 | 0.79167
216801911 | BOSCH | WBWHP | Water-to-Water and Brine-to-Water | WT025-2***-*****C |  | 24400 | 24.4 | 4.25 | 25600 | 2.0333 | 23600 | 18.7 | 3.26 | 19800 | 1.9667
216801912 | BOSCH | WBWHP | Water-to-Water and Brine-to-Water | WT025-4***-*****C |  | 24400 | 24.4 | 4.25 | 25600 | 2.0333 | 23600 | 18.7 | 3.26 | 19800 | 1.9667
216801913 | BOSCH | WBWHP | Water-to-Water and Brine-to-Water | WT035-2***-*****C |  | 34600 | 21.5 | 3.96 | 37200 | 2.8833 | 33000 | 16.5 | 3.16 | 28800 | 2.75
216801914 | BOSCH | WBWHP | Water-to-Water and Brine-to-Water | WT035-4***-*****C |  | 34600 | 21.5 | 3.96 | 37200 | 2.8833 | 33000 | 16.5 | 3.16 | 28800 | 2.75
216801916 | BOSCH | WBWHP | Water-to-Water and Brine-to-Water | WT061-4***-*****C |  | 59000 | 20.1 | 3.66 | 60000 | 4.9167 | 55500 | 15.3 | 3.06 | 49500 | 4.625
216801917 | BOSCH | WBWHP | Water-to-Water and Brine-to-Water | WT071-4***-*****C | [6 empty] | 64000 | 15.8 | 3.06 | 57000 | 5.3333
216801918 | BOSCH-GEO | WBWHP | Water-to-Water and Brine-to-Water | TW025-1***-*****C |  | 24400 | 24.4 | 4.25 | 25600 | 2.0333 | 23600 | 18.7 | 3.26 | 19800 | 1.9667
216801919 | BOSCH-GEO | WBWHP | Water-to-Water and Brine-to-Water | TW035-1***-*****C |  | 34600 | 21.5 | 3.96 | 37200 | 2.8833 | 33000 | 16.5 | 3.16 | 28800 | 2.75
216801920 | BOSCH-GEO | WBWHP | Water-to-Water and Brine-to-Water | TW049-1***-*****C |  | 44000 | 21.5 | 4.25 | 50000 | 3.6667 | 42500 | 16.9 | 3.46 | 39500 | 3.5417
216801921 | BOSCH-GEO | WBWHP | Water-to-Water and Brine-to-Water | TW061-1***-*****C |  | 55000 | 20.7 | 3.96 | 59500 | 4.5833 | 51500 | 15.9 | 3.16 | 47500 | 4.2917
216801922 | BOSCH | WBWHP | Water-to-Water and Brine-to-Water | WT025-1***-*****C |  | 24400 | 24.4 | 4.25 | 25600 | 2.0333 | 23600 | 18.7 | 3.26 | 19800 | 1.9667
216801923 | BOSCH | WBWHP | Water-to-Water and Brine-to-Water | WT025-3***-*****C |  | 24400 | 24.4 | 4.25 | 25600 | 2.0333 | 23600 | 18.7 | 3.26 | 19800 | 1.9667
216801924 | BOSCH | WBWHP | Water-to-Water and Brine-to-Water | WT035-1***-*****C |  | 34600 | 21.5 | 3.96 | 37200 | 2.8833 | 33000 | 16.5 | 3.16 | 28800 | 2.75
216801925 | BOSCH | WBWHP | Water-to-Water and Brine-to-Water | WT035-3***-*****C |  | 34600 | 21.5 | 3.96 | 37200 | 2.8833 | 33000 | 16.5 | 3.16 | 28800 | 2.75
216801928 | BOSCH | WBWHP | Water-to-Water and Brine-to-Water | WT061-1***-*****C |  | 59000 | 20.1 | 3.66 | 60000 | 4.9167 | 55500 | 15.3 | 3.06 | 49500 | 4.625
216801929 | BOSCH | WBWHP | Water-to-Water and Brine-to-Water | WT061-3***-*****C |  | 59000 | 20.1 | 3.66 | 60000 | 4.9167 | 55500 | 15.3 | 3.06 | 49500 | 4.625
216801930 | BOSCH | WBWHP | Water-to-Water and Brine-to-Water | WT071-1***-*****C | [6 empty] | 64000 | 15.8 | 3.06 | 57000 | 5.3333
216801931 | BOSCH | WBWHP | Water-to-Water and Brine-to-Water | WT071-3***-*****C | [6 empty] | 64000 | 15.8 | 3.06 | 57000 | 5.3333
216801932 | CARRIER | WBWHP | Water-to-Water and Brine-to-Water | 50PSW025***3/CB |  | 24400 | 24.4 | 4.25 | 25600 | 2.0333 | 23600 | 18.7 | 3.26 | 19800 | 1.9667
216801933 | CARRIER | WBWHP | Water-to-Water and Brine-to-Water | 50PSW025***4/DB |  | 24400 | 24.4 | 4.25 | 25600 | 2.0333 | 23600 | 18.7 | 3.26 | 19800 | 1.9667
215824883 | ICE AIR LLC | WBAHP | Water-to-Air and Brine-to-Air | 8VSHPGE30**C | [6 empty] | 30000 | 17.3 | 3.6 | 21900 | 2.5
215824884 | ICE AIR LLC | WBAHP | Water-to-Air and Brine-to-Air | 8VSHPGE06**C | [6 empty] | 8800 | 19.6 | 3.6 | 5800 | 0.73333
215832281 | HYDROTECH | WBAHP | Water-to-Air and Brine-to-Air | WSH6009D* |  | 10000 | 23 | 4.2 | 8000 | 0.83333 | 9500 | 18.9 | 3.6 | 6500 | 0.79167
215832282 | HYDROTECH | WBAHP | Water-to-Air and Brine-to-Air | WSH6012D* |  | 13000 | 23 | 4.6 | 11000 | 1.0833 | 12000 | 17.9 | 3.8 | 8500 | 1
215832283 | HYDROTECH | WBAHP | Water-to-Air and Brine-to-Air | WSH6018D* |  | 20400 | 25 | 4.3 | 16000 | 1.7 | 19000 | 18 | 3.6 | 12000 | 1.5833
215832284 | HYDROTECH | WBAHP | Water-to-Air and Brine-to-Air | WSH6024D* |  | 28000 | 25 | 4.3 | 21400 | 2.3333 | 26000 | 18.4 | 3.6 | 17500 | 2.1667
215832285 | HYDROTECH | WBAHP | Water-to-Air and Brine-to-Air | WSH6030D* |  | 32400 | 24 | 4.2 | 26000 | 2.7 | 30000 | 18.4 | 3.6 | 21000 | 2.5
215832286 | HYDROTECH | WBAHP | Water-to-Air and Brine-to-Air | WSH6036D* |  | 39000 | 23.2 | 4.1 | 35000 | 3.25 | 36400 | 18 | 3.6 | 28000 | 3.0333
215832287 | HYDROTECH | WBAHP | Water-to-Air and Brine-to-Air | WSH6042D* |  | 45500 | 23.3 | 4.3 | 38000 | 3.7917 | 43500 | 18.5 | 3.8 | 31000 | 3.625
215832288 | HYDROTECH | WBAHP | Water-to-Air and Brine-to-Air | WSH6048D* |  | 52500 | 23.6 | 4.2 | 45500 | 4.375 | 49500 | 18 | 3.6 | 36000 | 4.125
215832289 | HYDROTECH | WBAHP | Water-to-Air and Brine-to-Air | WSH6060D* |  | 64000 | 23.5 | 4.3 | 51000 | 5.3333 | 60000 | 18.1 | 3.6 | 41000 | 5
215832291 | AE Air | WBAHP | Water-to-Air and Brine-to-Air | WSH6009D* |  | 10000 | 23 | 4.2 | 8000 | 0.83333 | 9500 | 18.9 | 3.6 | 6500 | 0.79167
215832292 | AE Air | WBAHP | Water-to-Air and Brine-to-Air | WSH6012D* |  | 13000 | 23 | 4.6 | 11000 | 1.0833 | 12000 | 17.9 | 3.8 | 8500 | 1
215832293 | AE Air | WBAHP | Water-to-Air and Brine-to-Air | WSH6018D* |  | 20400 | 25 | 4.3 | 16000 | 1.7 | 19000 | 18 | 3.6 | 12000 | 1.5833
215832294 | AE Air | WBAHP | Water-to-Air and Brine-to-Air | WSH6024D* |  | 28000 | 25 | 4.3 | 21400 | 2.3333 | 26000 | 18.4 | 3.6 | 17500 | 2.1667
215832295 | AE Air | WBAHP | Water-to-Air and Brine-to-Air | WSH6030D* |  | 32400 | 24 | 4.2 | 26000 | 2.7 | 30000 | 18.4 | 3.6 | 21000 | 2.5
215832296 | AE Air | WBAHP | Water-to-Air and Brine-to-Air | WSH6036D* |  | 39000 | 23.2 | 4.1 | 35000 | 3.25 | 36400 | 18 | 3.6 | 28000 | 3.0333
215832297 | AE Air | WBAHP | Water-to-Air and Brine-to-Air | WSH6042D* |  | 45500 | 23.3 | 4.3 | 38000 | 3.7917 | 43500 | 18.5 | 3.8 | 31000 | 3.625
215832298 | AE Air | WBAHP | Water-to-Air and Brine-to-Air | WSH6048D* |  | 52500 | 23.6 | 4.2 | 45500 | 4.375 | 49500 | 18 | 3.6 | 36000 | 4.125
4236565 | DAIKIN | WBAHP | Water-to-Air and Brine-to-Air | WVFW1030*E***01 | [6 empty] | 30700 | 19.1 | 3.9 | 22300 | 2.5583
4236634 | DAIKIN | WBAHP | Water-to-Air and Brine-to-Air | WVFW1030*F***01 | [6 empty] | 30700 | 19.1 | 3.9 | 22300 | 2.5583
4236635 | DAIKIN | WBAHP | Water-to-Air and Brine-to-Air | WVFW1030*J***01 | [6 empty] | 30700 | 19.1 | 3.9 | 22300 | 2.5583
4504310 | BOSCH-GEO | WBAHP | Water-to-Air and Brine-to-Air | BP012-1HZ/VT |  | 14200 | 22.7 | 4.3 | 12000 | 1.1833 | 12600 | 17.5 | 3.6 | 9300 | 1.05
4509712 | BOSCH-GEO | WBAHP | Water-to-Air and Brine-to-Air | BP024-1HZ/VT |  | 28400 | 27.35 | 4.5 | 23700 | 2.3667 | 26000 | 19.8 | 3.7 | 18000 | 2.1667
4510474 | BOSCH-GEO | WBAHP | Water-to-Air and Brine-to-Air | BP030-1HZ/VT |  | 31000 | 27 | 4.95 | 25000 | 2.5833 | 28500 | 19.4 | 3.95 | 20300 | 2.375
4547265 | DUAL AIR | WBAHP | Water-to-Air and Brine-to-Air | CFX024 |  | 22804 | 21.1 | 4.1 | 18640 | 1.9003 | 25000 | 17.1 | 3.6 | 16000 | 2.0833
4547266 | DUAL AIR | WBAHP | Water-to-Air and Brine-to-Air | CFX031 |  | 32445 | 21.1 | 4.1 | 24698 | 2.7037 | 31200 | 17.1 | 3.6 | 19500 | 2.6
4547267 | DUAL AIR | WBAHP | Water-to-Air and Brine-to-Air | CFX036 |  | 32908 | 21.1 | 4.1 | 29358 | 2.7423 | 35500 | 17.1 | 3.6 | 25500 | 2.9583
4547268 | DUAL AIR | WBAHP | Water-to-Air and Brine-to-Air | CFX041 |  | 37543 | 21.1 | 4.1 | 34484 | 3.1286 | 40500 | 17.1 | 3.6 | 26000 | 3.375
4547869 | MIAMI HEAT PUMP | WBAHP | Water-to-Air and Brine-to-Air | HPX024 |  | 22804 | 21.1 | 4.1 | 18640 | 1.9003 | 25000 | 17.1 | 3.6 | 16000 | 2.0833
4547870 | MIAMI HEAT PUMP | WBAHP | Water-to-Air and Brine-to-Air | HPX031 |  | 32445 | 21.1 | 4.1 | 24698 | 2.7037 | 31200 | 17.1 | 3.6 | 19500 | 2.6
4547871 | MIAMI HEAT PUMP | WBAHP | Water-to-Air and Brine-to-Air | HPX036 |  | 32908 | 21.1 | 4.1 | 29358 | 2.7423 | 35500 | 17.1 | 3.6 | 25500 | 2.9583
4547872 | MIAMI HEAT PUMP | WBAHP | Water-to-Air and Brine-to-Air | HPX041 |  | 37543 | 21.1 | 4.1 | 34484 | 3.1286 | 40500 | 17.1 | 3.6 | 26000 | 3.375
215399812 | DAIKIN | WBAHP | Water-to-Air and Brine-to-Air | WSMV036J1*G/J*P | [6 empty] | 37600 | 18.26 | 3.6 | 28000 | 3.1333
215399816 | DAIKIN | WBAHP | Water-to-Air and Brine-to-Air | WSMV036J1*G/J*T | [6 empty] | 37500 | 18.76 | 3.72 | 28000 | 3.125
215399817 | DAIKIN | WBAHP | Water-to-Air and Brine-to-Air | WSMV036K3*G/J*T | [6 empty] | 37100 | 19.16 | 3.72 | 27700 | 3.0917
215399820 | DAIKIN | WBAHP | Water-to-Air and Brine-to-Air | WSMV036J1*G/J*C | [6 empty] | 37500 | 18.76 | 3.72 | 28000 | 3.125
215399821 | DAIKIN | WBAHP | Water-to-Air and Brine-to-Air | WSMV036K3*G/J*C | [6 empty] | 37100 | 19.16 | 3.72 | 27700 | 3.0917
215399825 | DAIKIN | WBAHP | Water-to-Air and Brine-to-Air | WSMV042K3*G/J*T | [6 empty] | 42600 | 19.67 | 3.63 | 29700 | 3.55
215399827 | DAIKIN | WBAHP | Water-to-Air and Brine-to-Air | WSMV042K3*G/J*C | [6 empty] | 42600 | 19.67 | 3.63 | 29700 | 3.55
215399830 | DAIKIN | WBAHP | Water-to-Air and Brine-to-Air | WSMV048K3*G/J*P | [6 empty] | 50200 | 18.61 | 3.64 | 37100 | 4.1833
215399831 | DAIKIN | WBAHP | Water-to-Air and Brine-to-Air | WSMV048L3*G/J*P | [6 empty] | 49700 | 18.61 | 3.64 | 36700 | 4.1417
215399834 | DAIKIN | WBAHP | Water-to-Air and Brine-to-Air | WSMV048K3*G/J*T | [6 empty] | 49800 | 19.09 | 3.75 | 36400 | 4.15
215399835 | DAIKIN | WBAHP | Water-to-Air and Brine-to-Air | WSMV048L3*G/J*T | [6 empty] | 49300 | 19.09 | 3.75 | 36000 | 4.1083
215399838 | DAIKIN | WBAHP | Water-to-Air and Brine-to-Air | WSMV048K3*G/J*C | [6 empty] | 49800 | 19.09 | 3.75 | 36400 | 4.15
215399839 | DAIKIN | WBAHP | Water-to-Air and Brine-to-Air | WSMV048L3*G/J*C | [6 empty] | 49300 | 19.09 | 3.75 | 36000 | 4.1083
215399846 | DAIKIN | WBAHP | Water-to-Air and Brine-to-Air | WSMV060K3*G/J*T | [6 empty] | 63500 | 17.62 | 3.66 | 46100 | 5.2917
215399850 | DAIKIN | WBAHP | Water-to-Air and Brine-to-Air | WSMV060K3*G/J*C | [6 empty] | 63500 | 17.62 | 3.66 | 46100 | 5.2917
215399858 | DAIKIN | WBAHP | Water-to-Air and Brine-to-Air | WSSV015A1*H*T | [6 empty] | 17000 | 23.75 | 3.77 | 10400 | 1.4167
215399859 | DAIKIN | WBAHP | Water-to-Air and Brine-to-Air | WSSV015J1*H*T | [6 empty] | 17000 | 22.25 | 3.77 | 10500 | 1.4167
207337447 | GEOSTAR | WBAHP | Water-to-Air and Brine-to-Air | 12(1,2)A024 |  | 25100 | 20.6 | 4.4 | 23500 | 2.0917 | 23100 | 15.6 | 3.8 | 18900 | 1.925
207337448 | GEOSTAR | WBAHP | Water-to-Air and Brine-to-Air | 12(1,2)A036 |  | 38000 | 19.7 | 4.2 | 35500 | 3.1667 | 35100 | 15.5 | 3.6 | 26000 | 2.925
207337449 | GEOSTAR | WBAHP | Water-to-Air and Brine-to-Air | 12(1,2)A048 |  | 52300 | 21.8 | 4.3 | 45000 | 4.3583 | 49000 | 16.1 | 3.7 | 36000 | 4.0833
207337450 | GEOSTAR | WBAHP | Water-to-Air and Brine-to-Air | 12(1,2)B060 |  | 64100 | 20.7 | 4 | 56500 | 5.3417 | 59900 | 16.5 | 3.4 | 45300 | 4.9917
207337454 | GEOSTAR | WBWHP | Water-to-Water and Brine-to-Water | 105G018**1 |  | 18800 | 22.9 | 3.7 | 18500 | 1.5667 | 17300 | 16.6 | 3.1 | 14700 | 1.4417
207337455 | GEOSTAR | WBWHP | Water-to-Water and Brine-to-Water | 165G018**1 |  | 18800 | 22.9 | 3.7 | 18500 | 1.5667 | 17300 | 16.6 | 3.1 | 14700 | 1.4417
207337456 | GEOSTAR | WBWHP | Water-to-Water and Brine-to-Water | 105G025**1 |  | 26700 | 21.2 | 3.8 | 27100 | 2.225 | 24700 | 16.1 | 3.1 | 22000 | 2.0583
207337457 | GEOSTAR | WBWHP | Water-to-Water and Brine-to-Water | 165G025**1 |  | 26700 | 21.2 | 3.8 | 27100 | 2.225 | 24700 | 16.1 | 3.1 | 22000 | 2.0583
207337458 | GEOSTAR | WBWHP | Water-to-Water and Brine-to-Water | 105H040**1 |  | 40900 | 23.4 | 3.9 | 39100 | 3.4083 | 37700 | 17.5 | 3.1 | 30500 | 3.1417
207337459 | GEOSTAR | WBWHP | Water-to-Water and Brine-to-Water | 165H040**1 |  | 40900 | 23.4 | 3.9 | 39100 | 3.4083 | 37700 | 17.5 | 3.1 | 30500 | 3.1417
207337460 | GEOSTAR | WBWHP | Water-to-Water and Brine-to-Water | 105G050**1 |  | 55600 | 21.6 | 3.7 | 54200 | 4.6333 | 51500 | 16.4 | 3.1 | 44200 | 4.2917
207337461 | GEOSTAR | WBWHP | Water-to-Water and Brine-to-Water | 165G050**1 |  | 55600 | 21.6 | 3.7 | 54200 | 4.6333 | 51500 | 16.4 | 3.1 | 44200 | 4.2917
207337462 | GEOSTAR | WBWHP | Water-to-Water and Brine-to-Water | 105G060**1 |  | 62500 | 20.6 | 3.8 | 63200 | 5.2083 | 58000 | 16.1 | 3.1 | 50100 | 4.8333
207337463 | GEOSTAR | WBWHP | Water-to-Water and Brine-to-Water | 165G060**1 |  | 62500 | 20.6 | 3.8 | 63200 | 5.2083 | 58000 | 16.1 | 3.1 | 50100 | 4.8333
207337466 | GEOSTAR | WBWHP | Water-to-Water and Brine-to-Water | 166D040**1 |  | 33000 | 20.1 | 4 | 40000 | 2.75 | 30600 | 16.1 | 3.3 | 34000 | 2.55
207337467 | GEOSTAR | WBWHP | Water-to-Water and Brine-to-Water | 166D050**1 |  | 47000 | 20.1 | 3.9 | 54900 | 3.9167 | 44500 | 16.1 | 3.3 | 45000 | 3.7083
207337468 | GEOSTAR | WBWHP | Water-to-Water and Brine-to-Water | 166D066**1 |  | 57000 | 20.1 | 3.7 | 70000 | 4.75 | 54000 | 16.1 | 3.2 | 56500 | 4.5
207337469 | GEOSTAR | WBAHP-CB | Water-to-Air and Brine-to-Air | 103H026**1 | SAH026* | 25800 | 23 | 4.6 | 23300 | 2.15 | 23400 | 17.5 | 3.7 | 18400 | 1.95
207337470 | GEOSTAR | WBAHP-C | Water-to-Air and Brine-to-Air | 103H026**1 | SRAA026* | 25800 | 23 | 4.6 | 23300 | 2.15 | 23400 | 17.5 | 3.7 | 18400 | 1.95
207337471 | GEOSTAR | WBAHP-CB | Water-to-Air and Brine-to-Air | 163H026**1 | SAH026* | 25800 | 23 | 4.6 | 23300 | 2.15 | 23400 | 17.5 | 3.7 | 18400 | 1.95
207337472 | GEOSTAR | WBAHP-C | Water-to-Air and Brine-to-Air | 163H026**1 | SRAA026* | 25800 | 23 | 4.6 | 23300 | 2.15 | 23400 | 17.5 | 3.7 | 18400 | 1.95
207337473 | GEOSTAR | WBAHP-CB | Water-to-Air and Brine-to-Air | 104H026**1 | SAH026* | 25800 | 23 | 4.6 | 23300 | 2.15 | 23400 | 17.5 | 3.7 | 18400 | 1.95
207337474 | GEOSTAR | WBAHP-C | Water-to-Air and Brine-to-Air | 104H026**1 | SRAA026* | 25800 | 23 | 4.6 | 23300 | 2.15 | 23400 | 17.5 | 3.7 | 18400 | 1.95
207337475 | GEOSTAR | WBAHP-CB | Water-to-Air and Brine-to-Air | 164H026**1 | SAH026* | 25800 | 23 | 4.6 | 23300 | 2.15 | 23400 | 17.5 | 3.7 | 18400 | 1.95
207337476 | GEOSTAR | WBAHP-C | Water-to-Air and Brine-to-Air | 164H026**1 | SRAA026* | 25800 | 23 | 4.6 | 23300 | 2.15 | 23400 | 17.5 | 3.7 | 18400 | 1.95
215224571 | FHP | WBAHP | Water-to-Air and Brine-to-Air | CF024-1CFC-*****A |  | 25200 | 22.3 | 3.9 | 22200 | 2.1 | 24200 | 16.5 | 3.6 | 17400 | 2.0167
215224572 | FHP | WBAHP | Water-to-Air and Brine-to-Air | CF024-3CFC-*****A |  | 25200 | 22.3 | 3.9 | 22200 | 2.1 | 24200 | 16.5 | 3.6 | 17400 | 2.0167
215224573 | FHP | WBAHP | Water-to-Air and Brine-to-Air | CF024-1CFN-*****A |  | 24800 | 21.9 | 3.9 | 21800 | 2.0667 | 23800 | 16.2 | 3.5 | 17000 | 1.9833
215224574 | FHP | WBAHP | Water-to-Air and Brine-to-Air | CF024-3CFN-*****A |  | 24800 | 21.9 | 3.9 | 21800 | 2.0667 | 23800 | 16.2 | 3.5 | 17000 | 1.9833
215224575 | FHP | WBAHP | Water-to-Air and Brine-to-Air | CF030-1CFC-*****A |  | 31000 | 21.3 | 3.9 | 27200 | 2.5833 | 30000 | 16 | 3.6 | 22600 | 2.5
215224576 | FHP | WBAHP | Water-to-Air and Brine-to-Air | CF030-3CFC-*****A |  | 31000 | 21.3 | 3.9 | 27200 | 2.5833 | 30000 | 16 | 3.6 | 22600 | 2.5
215224577 | FHP | WBAHP | Water-to-Air and Brine-to-Air | CF030-1CFN-*****A |  | 30400 | 20.4 | 3.9 | 26600 | 2.5333 | 29400 | 15.7 | 3.5 | 22200 | 2.45
215224578 | FHP | WBAHP | Water-to-Air and Brine-to-Air | CF030-3CFN-*****A |  | 30400 | 20.4 | 3.9 | 26600 | 2.5333 | 29400 | 15.7 | 3.5 | 22200 | 2.45
215224579 | FHP | WBAHP | Water-to-Air and Brine-to-Air | CF036-1CFC-*****A |  | 38800 | 20.4 | 4.1 | 34400 | 3.2333 | 36800 | 16 | 3.6 | 27200 | 3.0667
207323887 | WaterFurnace | WBAHP-C | Water-to-Air and Brine-to-Air | NDS038J1 | SRAA036* | 38200 | 24.2 | 4.7 | 35100 | 3.1833 | 36000 | 19 | 4 | 27900 | 3
207323888 | WaterFurnace | WBAHP-CB | Water-to-Air and Brine-to-Air | NDZ049J1 | SAH048* | 51000 | 24.2 | 4.6 | 47100 | 4.25 | 46300 | 18 | 3.9 | 37700 | 3.8583
207323889 | WaterFurnace | WBAHP-C | Water-to-Air and Brine-to-Air | NDZ049J1 | SRAA048* | 51000 | 24.2 | 4.6 | 47100 | 4.25 | 46300 | 18 | 3.9 | 37700 | 3.8583
207323890 | WaterFurnace | WBAHP-CB | Water-to-Air and Brine-to-Air | NDS049H1 | SAH048* | 51000 | 24.2 | 4.6 | 47100 | 4.25 | 46300 | 18 | 3.9 | 37700 | 3.8583
207323891 | WaterFurnace | WBAHP-C | Water-to-Air and Brine-to-Air | NDS049H1 | SRAA048* | 51000 | 24.2 | 4.6 | 47100 | 4.25 | 46300 | 18 | 3.9 | 37700 | 3.8583
207323892 | WaterFurnace | WBAHP-CB | Water-to-Air and Brine-to-Air | NDZ064J1 | SAH060* | 63200 | 22.5 | 4.4 | 56000 | 5.2667 | 57400 | 17 | 3.7 | 45200 | 4.7833
207323893 | WaterFurnace | WBAHP-C | Water-to-Air and Brine-to-Air | NDZ064J1 | SRAA060* | 63200 | 22.5 | 4.4 | 56000 | 5.2667 | 57400 | 17 | 3.7 | 45200 | 4.7833
207323894 | WaterFurnace | WBAHP-CB | Water-to-Air and Brine-to-Air | NDS064H1 | SAH060* | 63200 | 22.5 | 4.4 | 56000 | 5.2667 | 57400 | 17 | 3.7 | 45200 | 4.7833
207323895 | WaterFurnace | WBAHP-C | Water-to-Air and Brine-to-Air | NDS064H1 | SRAA060* | 63200 | 22.5 | 4.4 | 56000 | 5.2667 | 57400 | 17 | 3.7 | 45200 | 4.7833
207323896 | WaterFurnace | WBAHP-CB | Water-to-Air and Brine-to-Air | NDZ072H1 | SAH066* | [5 empty] | 62800 | 16 | 3.5 | 53500 | 5.2333
207323897 | WaterFurnace | WBAHP-C | Water-to-Air and Brine-to-Air | NDZ072H1 | SRAA060* | [5 empty] | 62800 | 16 | 3.5 | 53500 | 5.2333
207323898 | WaterFurnace | WBAHP-CB | Water-to-Air and Brine-to-Air | NDS072H1 | SAH066* | [5 empty] | 62800 | 16 | 3.5 | 53500 | 5.2333
207323899 | WaterFurnace | WBAHP-C | Water-to-Air and Brine-to-Air | NDS072H1 | SRAA060* | [5 empty] | 62800 | 16 | 3.5 | 53500 | 5.2333
207323900 | WaterFurnace | WBAHP-CB | Water-to-Air and Brine-to-Air | NDS038J1 | SAH036* | 38200 | 24.2 | 4.7 | 35100 | 3.1833 | 36000 | 19 | 4 | 27900 | 3
207323901 | WaterFurnace | WBAHP-CB | Water-to-Air and Brine-to-Air | NSZ022H1* | SAH022* | 20400 | 26.5 | 4.8 | 18100 | 1.7 | 18700 | 19.1 | 3.8 | 14000 | 1.5583
207323902 | WaterFurnace | WBAHP-CB | Water-to-Air and Brine-to-Air | NSZ030H1* | SAH030* | 26900 | 25.6 | 4.8 | 24900 | 2.2417 | 24600 | 18.9 | 3.9 | 19800 | 2.05
207323903 | WaterFurnace | WBAHP-CB | Water-to-Air and Brine-to-Air | NSZ036J1* | SAH036* | 33200 | 27.4 | 4.9 | 29600 | 2.7667 | 30600 | 20.4 | 4 | 23100 | 2.55
207323904 | WaterFurnace | WBAHP-CB | Water-to-Air and Brine-to-Air | NSZ042J1* | SAH042* | 41300 | 25.6 | 4.8 | 36000 | 3.4417 | 37800 | 19.5 | 3.9 | 27400 | 3.15
207323905 | WaterFurnace | WBAHP-CB | Water-to-Air and Brine-to-Air | NSZ048J1* | SAH048* | 46900 | 25.5 | 4.7 | 41900 | 3.9083 | 42500 | 18.7 | 4 | 33400 | 3.5417
207323906 | WaterFurnace | WBAHP-C | Water-to-Air and Brine-to-Air | NSZ048J1* | SRAA048* | 46900 | 25.5 | 4.7 | 41900 | 3.9083 | 42500 | 18.7 | 4 | 33400 | 3.5417
207323907 | WaterFurnace | WBAHP-CB | Water-to-Air and Brine-to-Air | NSZ060J1* | SAH060* | 61700 | 23.6 | 4.3 | 54500 | 5.1417 | 56300 | 17.7 | 3.7 | 44000 | 4.6917
207323908 | WaterFurnace | WBAHP-C | Water-to-Air and Brine-to-Air | NSZ060J1* | SRAA060* | 61700 | 23.6 | 4.3 | 54500 | 5.1417 | 56300 | 17.7 | 3.7 | 44000 | 4.6917
207323909 | WaterFurnace | WBAHP-CB | Water-to-Air and Brine-to-Air | NSZ070H1* | SAH066* | [5 empty] | 60500 | 17.1 | 3.6 | 50700 | 5.0417
207323910 | WaterFurnace | WBAHP-C | Water-to-Air and Brine-to-Air | NSZ022H1* | SRAA026* | 20400 | 26.5 | 4.8 | 18100 | 1.7 | 18700 | 19.1 | 3.8 | 14000 | 1.5583
207323911 | WaterFurnace | WBAHP-C | Water-to-Air and Brine-to-Air | NSZ030H1* | SRAA026* | 26900 | 25.6 | 4.8 | 24900 | 2.2417 | 24600 | 18.9 | 3.9 | 19800 | 2.05
207323912 | WaterFurnace | WBAHP-C | Water-to-Air and Brine-to-Air | NSZ036J1* | SRAA036* | 33200 | 27.4 | 4.9 | 29600 | 2.7667 | 30600 | 20.4 | 4 | 23100 | 2.55
207323913 | WaterFurnace | WBAHP-C | Water-to-Air and Brine-to-Air | NSZ042J1* | SRAA048* | 41300 | 25.6 | 4.8 | 36000 | 3.4417 | 37800 | 19.5 | 3.9 | 27400 | 3.15
207323914 | WaterFurnace | WBAHP-C | Water-to-Air and Brine-to-Air | NSZ070H1* | SRAA060* | [5 empty] | 60500 | 17.1 | 3.6 | 50700 | 5.0417
207324061 | WaterFurnace | WBAHP-CB | Water-to-Air and Brine-to-Air | NVZ033A1 | SVH033 | 37000 | 29.2 | 4.5 | 40700 | 3.0833 | 33300 | 20.3 | 3.4 | 31700 | 2.775
207324062 | WaterFurnace | WBAHP-CB | Water-to-Air and Brine-to-Air | NVZ042A1 | SVH042 | 46200 | 28.2 | 4.2 | 54100 | 3.85 | 41600 | 19.7 | 3.5 | 42700 | 3.4667
207324063 | WaterFurnace | WBAHP-CB | Water-to-Air and Brine-to-Air | NVZ050A1 | SVH050 | 55200 | 24.3 | 3.8 | 64900 | 4.6 | 49800 | 17.1 | 3.2 | 50800 | 4.15
207324064 | WaterFurnace | WBAHP | Water-to-Air and Brine-to-Air | NVV/NVH036C1*(1,2) |  | 38000 | 31.2 | 4.5 | 41700 | 3.1667 | 35800 | 21.6 | 3.5 | 32900 | 2.9833
207324065 | WaterFurnace | WBAHP | Water-to-Air and Brine-to-Air | NVV/NVH048C1*1 |  | 49000 | 30 | 4 | 55200 | 4.0833 | 45000 | 20 | 3.4 | 43500 | 3.75
207324066 | WaterFurnace | WBAHP | Water-to-Air and Brine-to-Air | NVV/NVH060C1*1 |  | 60000 | 27.1 | 4.3 | 66000 | 5 | 56000 | 19.1 | 3.4 | 51700 | 4.6667
207334458 | WaterFurnace | WBAHP | Water-to-Air and Brine-to-Air | NDP026H1*1 |  | 26200 | 22.5 | 4.7 | 23800 | 2.1833 | 24800 | 17.9 | 3.9 | 19300 | 2.0667
207334459 | WaterFurnace | WBAHP | Water-to-Air and Brine-to-Air | NDP038H1*(1,2) |  | 40000 | 24.4 | 4.8 | 34700 | 3.3333 | 38200 | 19.7 | 4.1 | 28300 | 3.1833
207335086 | WaterFurnace | WBWHP | Water-to-Water and Brine-to-Water | NSW018*1 |  | 18800 | 22.9 | 3.7 | 18500 | 1.5667 | 17300 | 16.6 | 3.1 | 14700 | 1.4417
207335087 | WaterFurnace | WBWHP | Water-to-Water and Brine-to-Water | NSW025*1 |  | 26700 | 21.2 | 3.8 | 27100 | 2.225 | 24700 | 16.1 | 3.1 | 22000 | 2.0583
207335088 | WaterFurnace | WBWHP | Water-to-Water and Brine-to-Water | NSW040*1 |  | 40900 | 23.4 | 3.9 | 39100 | 3.4083 | 37700 | 17.5 | 3.1 | 30500 | 3.1417
207335089 | WaterFurnace | WBWHP | Water-to-Water and Brine-to-Water | NSW050*1 |  | 55600 | 21.6 | 3.7 | 54200 | 4.6333 | 51500 | 16.4 | 3.1 | 44200 | 4.2917
207335090 | WaterFurnace | WBWHP | Water-to-Water and Brine-to-Water | NSW060*1 |  | 62500 | 20.6 | 3.8 | 63200 | 5.2083 | 58000 | 16.1 | 3.1 | 50100 | 4.8333
207335091 | WaterFurnace | WBWHP | Water-to-Water and Brine-to-Water | NEW040*1* |  | 33000 | 20.1 | 4 | 40000 | 2.75 | 30600 | 16.1 | 3.3 | 34000 | 2.55
207335092 | WaterFurnace | WBWHP | Water-to-Water and Brine-to-Water | NEW050*1* |  | 47000 | 20.1 | 3.9 | 54900 | 3.9167 | 44500 | 16.1 | 3.3 | 45000 | 3.7083
207335093 | WaterFurnace | WBWHP | Water-to-Water and Brine-to-Water | NEW066*1* |  | 57000 | 20.1 | 3.7 | 70000 | 4.75 | 54000 | 16.1 | 3.2 | 56500 | 4.5
207335134 | GEOSTAR | WBAHP | Water-to-Air and Brine-to-Air | 101/102J012**1*0***** |  | 13200 | 23.1 | 4.2 | 12000 | 1.1
207335135 | GEOSTAR | WBAHP | Water-to-Air and Brine-to-Air | 101/102J018**1*(1,4)***** |  | 20600 | 26 | 4.6 | 18700 | 1.7167 | 18500 | 18.3 | 3.8 | 14500 | 1.5417
207335136 | GEOSTAR | WBAHP | Water-to-Air and Brine-to-Air | 101/102J030**1*(1,4)***** |  | 31200 | 29.5 | 4.8 | 26000 | 2.6 | 28100 | 22 | 3.9 | 20500 | 2.3417
207335137 | GEOSTAR | WBAHP | Water-to-Air and Brine-to-Air | 101/102K036**1*(1,2,4)***** |  | 36800 | 28.8 | 4.9 | 29200 | 3.0667 | 33700 | 22 | 4.2 | 24400 | 2.8083
207335138 | GEOSTAR | WBAHP | Water-to-Air and Brine-to-Air | 101/102K042**1*(1,2,4)***** |  | 43900 | 28.1 | 4.9 | 36100 | 3.6583 | 40700 | 21.7 | 4 | 28900 | 3.3917
207335139 | GEOSTAR | WBAHP | Water-to-Air and Brine-to-Air | 101/102K048**1*(1,2,4) |  | 50300 | 25.9 | 4.7 | 44700 | 4.1917 | 45900 | 18.8 | 4 | 36400 | 3.825
207335140 | GEOSTAR | WBAHP | Water-to-Air and Brine-to-Air | 101/102K060**1*(1,4)****** | [6 empty] | 62200 | 18.4 | 4 | 47900 | 5.1833
207335142 | GEOSTAR | WBAHP | Water-to-Air and Brine-to-Air | 101/102J026**1*(1,4)***** |  | 27700 | 24 | 4.8 | 23900 | 2.3083 | 26400 | 19.6 | 4 | 19500 | 2.2
204835632 | 5 SERIES INDOOR SPLITS | WBAHP-CB | Water-to-Air and Brine-to-Air | NDZ038J1 | SRAA036* | 38200 | 24.2 | 4.7 | 35100 | 3.1833 | 36000 | 19 | 4 | 27900 | 3
204835633 | 5 SERIES OUTDOOR SPLITS | WBAHP-CB | Water-to-Air and Brine-to-Air | NDS038J1 | SRAA036* | 38200 | 24.2 | 4.7 | 35100 | 3.1833 | 36000 | 19 | 4 | 27900 | 3
205129402 | BOSCH-GEO | WBWHP | Water-to-Water and Brine-to-Water | TW035-1***-****CB |  | 37200 | 21.3 | 3.7 | 35800 | 3.1 | 34100 | 16.1 | 3.05 | 28300 | 2.8417
205129403 | BOSCH-GEO | WBWHP | Water-to-Water and Brine-to-Water | TW061-1***-****CB |  | 58500 | 21 | 3.6 | 55900 | 4.875 | 54400 | 16.2 | 3.05 | 45400 | 4.5333
205129920 | 5 SERIES INDOOR SPLITS | WBAHP-CB | Water-to-Air and Brine-to-Air | NSZ036J1 | SRAA036* | 33200 | 27.4 | 4.9 | 29600 | 2.7667 | 30600 | 20.4 | 4 | 23100 | 2.55
205129921 | GEOSTAR | WBAHP-CB | Water-to-Air and Brine-to-Air | 103J036**1 | SRAA036* | 33200 | 27.4 | 4.9 | 29600 | 2.7667 | 30600 | 20.4 | 4 | 23100 | 2.55
205145424 | GEOCOMFORT | WBAHP | Water-to-Air and Brine-to-Air | GVT030*****1 |  | 34100 | 23.1 | 4.6 | 30300 | 2.8417 | 32200 | 18.4 | 3.8 | 24300 | 2.6833
205145425 | GEOCOMFORT | WBAHP | Water-to-Air and Brine-to-Air | GVT030*2***1 |  | 34100 | 23.1 | 4.6 | 30300 | 2.8417 | 32200 | 18.4 | 3.8 | 24300 | 2.6833
205145426 | GEOCOMFORT | WBAHP | Water-to-Air and Brine-to-Air | GVT030*3***1 |  | 34100 | 23.1 | 4.6 | 30300 | 2.8417 | 32200 | 18.4 | 3.8 | 24300 | 2.6833
205145427 | HYDRON MODULE | WBAHP | Water-to-Air and Brine-to-Air | HVT030*****1 |  | 34100 | 23.1 | 4.6 | 30300 | 2.8417 | 32200 | 18.4 | 3.8 | 24300 | 2.6833
205145428 | HYDRON MODULE | WBAHP | Water-to-Air and Brine-to-Air | HVT030*2***1 |  | 34100 | 23.1 | 4.6 | 30300 | 2.8417 | 32200 | 18.4 | 3.8 | 24300 | 2.6833
205145429 | HYDRON MODULE | WBAHP | Water-to-Air and Brine-to-Air | HVT030*3***1 |  | 34100 | 23.1 | 4.6 | 30300 | 2.8417 | 32200 | 18.4 | 3.8 | 24300 | 2.6833
205145430 | TETCO | WBAHP | Water-to-Air and Brine-to-Air | TVT030*****1 |  | 34100 | 23.1 | 4.6 | 30300 | 2.8417 | 32200 | 18.4 | 3.8 | 24300 | 2.6833
205145431 | TETCO | WBAHP | Water-to-Air and Brine-to-Air | TVT030*2***1 |  | 34100 | 23.1 | 4.6 | 30300 | 2.8417 | 32200 | 18.4 | 3.8 | 24300 | 2.6833
205145432 | TETCO | WBAHP | Water-to-Air and Brine-to-Air | TVT030*3***1 |  | 34100 | 23.1 | 4.6 | 30300 | 2.8417 | 32200 | 18.4 | 3.8 | 24300 | 2.6833
205145433 | GEOCOMFORT | WBAHP | Water-to-Air and Brine-to-Air | GVT042*****1 |  | 49200 | 24 | 4.6 | 40100 | 4.1 | 45900 | 18.5 | 3.9 | 32400 | 3.825
205145434 | GEOCOMFORT | WBAHP | Water-to-Air and Brine-to-Air | GVT042*2***1 |  | 49200 | 24 | 4.6 | 40100 | 4.1 | 45900 | 18.5 | 3.9 | 32400 | 3.825
205145435 | GEOCOMFORT | WBAHP | Water-to-Air and Brine-to-Air | GVT042*3***1 |  | 49200 | 24 | 4.6 | 40100 | 4.1 | 45900 | 18.5 | 3.9 | 32400 | 3.825
205145436 | HYDRON MODULE | WBAHP | Water-to-Air and Brine-to-Air | HVT042*****1 |  | 49200 | 24 | 4.6 | 40100 | 4.1 | 45900 | 18.5 | 3.9 | 32400 | 3.825
205145437 | HYDRON MODULE | WBAHP | Water-to-Air and Brine-to-Air | HVT042*2***1 |  | 49200 | 24 | 4.6 | 40100 | 4.1 | 45900 | 18.5 | 3.9 | 32400 | 3.825
205145438 | HYDRON MODULE | WBAHP | Water-to-Air and Brine-to-Air | HVT042*3***1 |  | 49200 | 24 | 4.6 | 40100 | 4.1 | 45900 | 18.5 | 3.9 | 32400 | 3.825
205145439 | TETCO | WBAHP | Water-to-Air and Brine-to-Air | TVT042*2***1 |  | 49200 | 24 | 4.6 | 40100 | 4.1 | 45900 | 18.5 | 3.9 | 32400 | 3.825
205145527 | GEOCOMFORT | WBAHP | Water-to-Air and Brine-to-Air | GVT030*A***1 |  | 34100 | 23.1 | 4.6 | 30300 | 2.8417 | 32200 | 18.4 | 3.8 | 24300 | 2.6833
205145528 | HYDRON MODULE | WBAHP | Water-to-Air and Brine-to-Air | HVT030*A***1 |  | 34100 | 23.1 | 4.6 | 30300 | 2.8417 | 32200 | 18.4 | 3.8 | 24300 | 2.6833
205145529 | TETCO | WBAHP | Water-to-Air and Brine-to-Air | TVT030*A***1 |  | 34100 | 23.1 | 4.6 | 30300 | 2.8417 | 32200 | 18.4 | 3.8 | 24300 | 2.6833
205145530 | TETCO | WBAHP | Water-to-Air and Brine-to-Air | TVT042*****1 |  | 49200 | 24 | 4.6 | 40100 | 4.1 | 45900 | 18.5 | 3.9 | 32400 | 3.825
205145531 | TETCO | WBAHP | Water-to-Air and Brine-to-Air | TVT042*3***1 |  | 49200 | 24 | 4.6 | 40100 | 4.1 | 45900 | 18.5 | 3.9 | 32400 | 3.825
205230410 | CARRIER | WBWHP | Water-to-Water and Brine-to-Water | GW048W**D/G***1**2 |  | 48500 | 22.1 | 3.6 | 46200 | 4.0417 | 44800 | 16.7 | 3.05 | 37300 | 3.7333
205230411 | BRYANT | WBWHP | Water-to-Water and Brine-to-Water | GW048W**D/G***1**2 |  | 48500 | 22.1 | 3.6 | 46200 | 4.0417 | 44800 | 16.7 | 3.05 | 37300 | 3.7333
205230412 | HEIL | WBWHP | Water-to-Water and Brine-to-Water | HW048W**D/G***1**2 |  | 48500 | 22.1 | 3.6 | 46200 | 4.0417 | 44800 | 16.7 | 3.05 | 37300 | 3.7333
205230413 | ARCOAIRE | WBWHP | Water-to-Water and Brine-to-Water | HW048W**D/G***1**2 |  | 48500 | 22.1 | 3.6 | 46200 | 4.0417 | 44800 | 16.7 | 3.05 | 37300 | 3.7333
205230414 | KEEPRITE | WBWHP | Water-to-Water and Brine-to-Water | HW048W**D/G***1**2 |  | 48500 | 22.1 | 3.6 | 46200 | 4.0417 | 44800 | 16.7 | 3.05 | 37300 | 3.7333
205230415 | TEMPSTAR | WBWHP | Water-to-Water and Brine-to-Water | HW048W**D/G***1**2 |  | 48500 | 22.1 | 3.6 | 46200 | 4.0417 | 44800 | 16.7 | 3.05 | 37300 | 3.7333
205230416 | COMFORTMAKER | WBWHP | Water-to-Water and Brine-to-Water | HW048W**D/G***1**2 |  | 48500 | 22.1 | 3.6 | 46200 | 4.0417 | 44800 | 16.7 | 3.05 | 37300 | 3.7333
215399862 | DAIKIN | WBAHP | Water-to-Air and Brine-to-Air | WSSV015A1*H*C | [6 empty] | 17000 | 23.75 | 3.77 | 10400 | 1.4167
215399863 | DAIKIN | WBAHP | Water-to-Air and Brine-to-Air | WSSV015J1*H*C | [6 empty] | 17000 | 22.25 | 3.77 | 10500 | 1.4167
215399865 | DAIKIN | WBAHP | Water-to-Air and Brine-to-Air | WSSV019J1*H*T | [6 empty] | 20600 | 20.96 | 3.63 | 14100 | 1.7167
215399867 | DAIKIN | WBAHP | Water-to-Air and Brine-to-Air | WSSV019J1*H*C | [6 empty] | 20600 | 20.96 | 3.63 | 14100 | 1.7167
215399870 | DAIKIN | WBAHP | Water-to-Air and Brine-to-Air | WSSV042J1*H*T | [6 empty] | 44352 | 21.08 | 3.88 | 28710 | 3.696
215399871 | DAIKIN | WBAHP | Water-to-Air and Brine-to-Air | WSSV042K3*H*T | [6 empty] | 43904 | 20.87 | 3.84 | 28420 | 3.6587
215399874 | DAIKIN | WBAHP | Water-to-Air and Brine-to-Air | WSSV042J1*H*C | [6 empty] | 44352 | 21.08 | 3.88 | 28710 | 3.696
215399875 | DAIKIN | WBAHP | Water-to-Air and Brine-to-Air | WSSV042K3*H*C | [6 empty] | 43904 | 20.87 | 3.84 | 28420 | 3.6587
215399878 | DAIKIN | WBAHP | Water-to-Air and Brine-to-Air | WSSV048K3*H*T | [6 empty] | 52200 | 20.14 | 4.04 | 36400 | 4.35
215399879 | DAIKIN | WBAHP | Water-to-Air and Brine-to-Air | WSSV048L3*H*T | [6 empty] | 52200 | 20.14 | 4.04 | 36400 | 4.35
215399882 | DAIKIN | WBAHP | Water-to-Air and Brine-to-Air | WSSV048K3*H*C | [6 empty] | 52200 | 20.14 | 4.04 | 36400 | 4.35
215399883 | DAIKIN | WBAHP | Water-to-Air and Brine-to-Air | WSSV048L3*H*C | [6 empty] | 52200 | 20.14 | 4.04 | 36400 | 4.35
208136396 | GEOSTAR | WBWHP | Water-to-Water and Brine-to-Water | 166D066A*1 |  | 57000 | 20.1 | 3.7 | 70000 | 4.75 | 54000 | 16.1 | 3.2 | 56500 | 4.5
208136397 | GeoSmart Energy | WBWHP | Water-to-Water and Brine-to-Water | HE066*1******D |  | 57000 | 20.1 | 3.7 | 70000 | 4.75 | 54000 | 16.1 | 3.2 | 56500 | 4.5
9105364 | GEOCOMFORT | WBAHP | Water-to-Air and Brine-to-Air | GVS006 |  | 7800 | 25.8 | 4.6 | 7000 | 0.65 | 7200 | 18.6 | 3.7 | 5600 | 0.6
9105366 | HYDRON MODULE | WBAHP | Water-to-Air and Brine-to-Air | HVS006 |  | 7800 | 25.8 | 4.6 | 7000 | 0.65 | 7200 | 18.6 | 3.7 | 5600 | 0.6
9105367 | TETCO | WBAHP | Water-to-Air and Brine-to-Air | TVS006 |  | 7800 | 25.8 | 4.6 | 7000 | 0.65 | 7200 | 18.6 | 3.7 | 5600 | 0.6
9105368 | GEOCOMFORT | WBAHP | Water-to-Air and Brine-to-Air | GVS006*A |  | 7900 | 24 | 4.5 | 7100 | 0.65833
9105369 | HYDRON MODULE | WBAHP | Water-to-Air and Brine-to-Air | HVS006*A |  | 7900 | 24 | 4.5 | 7100 | 0.65833
9105370 | TETCO | WBAHP | Water-to-Air and Brine-to-Air | TVS006*A |  | 7900 | 24 | 4.5 | 7100 | 0.65833
9105371 | GEOCOMFORT | WBAHP | Water-to-Air and Brine-to-Air | GVS006*9 |  | 7900 | 24 | 4.5 | 7100 | 0.65833
9105372 | HYDRON MODULE | WBAHP | Water-to-Air and Brine-to-Air | HVS006*9 |  | 7900 | 24 | 4.5 | 7100 | 0.65833
9105373 | TETCO | WBAHP | Water-to-Air and Brine-to-Air | TVS006*9 |  | 7900 | 24 | 4.5 | 7100 | 0.65833
9111997 | BOSCH | WBAHP | Water-to-Air and Brine-to-Air | SM024-1VT/CF*-*****B |  | 29400 | 24.85 | 4.9 | 24700 | 2.45 | 26900 | 18.9 | 4.1 | 18700 | 2.2417
9111998 | BOSCH | WBAHP | Water-to-Air and Brine-to-Air | SM036-1VT/CF*-*****B |  | 44300 | 27.1 | 5.4 | 36700 | 3.6917 | 40200 | 21 | 4.3 | 28200 | 3.35
9113111 | BOSCH | WBAHP | Water-to-Air and Brine-to-Air | SM048-1VT/CF*-*****B* |  | 56900 | 24.3 | 4.9 | 49200 | 4.7417 | 51800 | 18.6 | 4.2 | 38200 | 4.3167
9113180 | BOSCH | WBAHP | Water-to-Air and Brine-to-Air | SM060-1VT/CF*-*****B | [6 empty] | 63900 | 18.6 | 4 | 48600 | 5.325
9113182 | BOSCH | WBAHP | Water-to-Air and Brine-to-Air | SM024-1VT/CF*-*****B |  | 29400 | 24.85 | 4.9 | 24700 | 2.45 | 26900 | 18.9 | 4.1 | 18700 | 2.2417
9113183 | BOSCH | WBAHP | Water-to-Air and Brine-to-Air | SM036-1VT/CF*-*****B |  | 44300 | 27.1 | 5.4 | 36700 | 3.6917 | 40200 | 21 | 4.3 | 28200 | 3.35
9113184 | BOSCH | WBAHP | Water-to-Air and Brine-to-Air | SM048-1VT/CF*-*****B* |  | 56900 | 24.3 | 4.9 | 49200 | 4.7417 | 51800 | 18.6 | 4.2 | 38200 | 4.3167
9113185 | BOSCH | WBAHP | Water-to-Air and Brine-to-Air | SM060-1VT/CF*-*****B | [6 empty] | 63900 | 18.6 | 4 | 48600 | 5.325
9114306 | GEOCOMFORT | WBAHP | Water-to-Air and Brine-to-Air | GZT060******B | [6 empty] | 61200 | 18.7 | 3.9 | 48100 | 5.1
9114307 | HYDRON MODULE | WBAHP | Water-to-Air and Brine-to-Air | HZT060******B | [6 empty] | 61200 | 18.7 | 3.9 | 48100 | 5.1
9114308 | TETCO | WBAHP | Water-to-Air and Brine-to-Air | TZT060******B | [6 empty] | 61200 | 18.7 | 3.9 | 48100 | 5.1
9114309 | GEOCOMFORT | WBAHP | Water-to-Air and Brine-to-Air | GZT060*2****B | [6 empty] | 61200 | 18.7 | 3.9 | 48100 | 5.1
9114310 | HYDRON MODULE | WBAHP | Water-to-Air and Brine-to-Air | HZT060*2****B | [6 empty] | 61200 | 18.7 | 3.9 | 48100 | 5.1
9114311 | TETCO | WBAHP | Water-to-Air and Brine-to-Air | TZT060*2****B | [6 empty] | 61200 | 18.7 | 3.9 | 48100 | 5.1
9114312 | GEOCOMFORT | WBAHP | Water-to-Air and Brine-to-Air | GZT060*3****B | [6 empty] | 61200 | 18.7 | 3.9 | 48100 | 5.1
9114313 | HYDRON MODULE | WBAHP | Water-to-Air and Brine-to-Air | HZT060*3****B | [6 empty] | 61200 | 18.7 | 3.9 | 48100 | 5.1
9114314 | TETCO | WBAHP | Water-to-Air and Brine-to-Air | TZT060*3****B | [6 empty] | 61200 | 18.7 | 3.9 | 48100 | 5.1
9114315 | GEOCOMFORT | WBAHP | Water-to-Air and Brine-to-Air | GZT060*A****B | [6 empty] | 61200 | 18.7 | 3.9 | 48100 | 5.1
9114316 | HYDRON MODULE | WBAHP | Water-to-Air and Brine-to-Air | HZT060*A****B | [6 empty] | 61200 | 18.7 | 3.9 | 48100 | 5.1
9114317 | TETCO | WBAHP | Water-to-Air and Brine-to-Air | TZT060*A****B | [6 empty] | 61200 | 18.7 | 3.9 | 48100 | 5.1
5220673 | DAIKIN | WBAHP | Water-to-Air and Brine-to-Air | WGSV/WGSH024B*K | [6 empty] | 27500 | 19.9 | 4.1 | 17700 | 2.2917
5220675 | DAIKIN | WBAHP | Water-to-Air and Brine-to-Air | WGSV/WGSH030B*E | [6 empty] | 31300 | 20.1 | 4.1 | 21600 | 2.6083
5220676 | DAIKIN | WBAHP | Water-to-Air and Brine-to-Air | WGSV/WGSH030B*F | [6 empty] | 31300 | 20.1 | 4.1 | 21600 | 2.6083
5220677 | DAIKIN | WBAHP | Water-to-Air and Brine-to-Air | WGSV/WGSH030B*J | [6 empty] | 31300 | 20.1 | 4.1 | 21600 | 2.6083
5220678 | DAIKIN | WBAHP | Water-to-Air and Brine-to-Air | WGSV/WGSH030B*K | [6 empty] | 31300 | 20.1 | 4.1 | 21600 | 2.6083
5220681 | DAIKIN | WBAHP | Water-to-Air and Brine-to-Air | WGSV/WGSH036B*E | [6 empty] | 38500 | 22 | 4.3 | 26200 | 3.2083
5220682 | DAIKIN | WBAHP | Water-to-Air and Brine-to-Air | WGSV/WGSH036B*F | [6 empty] | 38500 | 22 | 4.3 | 26200 | 3.2083
5220683 | DAIKIN | WBAHP | Water-to-Air and Brine-to-Air | WGSV/WGSH036B*J | [6 empty] | 38500 | 22 | 4.3 | 26200 | 3.2083
5220684 | DAIKIN | WBAHP | Water-to-Air and Brine-to-Air | WGSV/WGSH036B*K | [6 empty] | 38500 | 22 | 4.3 | 26200 | 3.2083
5220686 | DAIKIN | WBAHP | Water-to-Air and Brine-to-Air | WGSV/WGSH042B*E | [6 empty] | 45500 | 20.2 | 4 | 31300 | 3.7917
5220687 | DAIKIN | WBAHP | Water-to-Air and Brine-to-Air | WGSV/WGSH042B*F | [6 empty] | 45500 | 20.2 | 4 | 31300 | 3.7917
5220688 | DAIKIN | WBAHP | Water-to-Air and Brine-to-Air | WGSV/WGSH042B*K | [6 empty] | 45500 | 20.2 | 4 | 31300 | 3.7917
5220690 | DAIKIN | WBAHP | Water-to-Air and Brine-to-Air | WGSV/WGSH048B*E | [6 empty] | 52700 | 19.9 | 4 | 36900 | 4.3917
5220691 | DAIKIN | WBAHP | Water-to-Air and Brine-to-Air | WGSV/WGSH048B*F | [6 empty] | 52700 | 19.9 | 4 | 36900 | 4.3917
5220693 | DAIKIN | WBAHP | Water-to-Air and Brine-to-Air | WGSV/WGSH048B*K | [6 empty] | 52700 | 19.9 | 4 | 36900 | 4.3917
5220707 | DAIKIN | WBAHP | Water-to-Air and Brine-to-Air | WGTV/WGTH026B*E | [6 empty] | 27600 | 19.27 | 4.1 | 18100 | 2.3
5220708 | DAIKIN | WBAHP | Water-to-Air and Brine-to-Air | WGTV/WGTH026B*F | [6 empty] | 27600 | 19.27 | 4.1 | 18100 | 2.3
5220709 | DAIKIN | WBAHP | Water-to-Air and Brine-to-Air | WGTV/WGTH026B*J | [6 empty] | 27600 | 19.27 | 4.1 | 18100 | 2.3
5220710 | DAIKIN | WBAHP | Water-to-Air and Brine-to-Air | WGTV/WGTH026B*K | [6 empty] | 27600 | 19.27 | 4.1 | 18100 | 2.3
5220933 | DAIKIN | WBAHP | Water-to-Air and Brine-to-Air | WGTV/WGTH032B*E | [6 empty] | 33800 | 18.9 | 4.1 | 23700 | 2.8167
5220934 | DAIKIN | WBAHP | Water-to-Air and Brine-to-Air | WGTV/WGTH032B*F | [6 empty] | 33800 | 18.9 | 4.1 | 23700 | 2.8167
5220935 | DAIKIN | WBAHP | Water-to-Air and Brine-to-Air | WGTV/WGTH032B*J | [6 empty] | 33800 | 18.9 | 4.1 | 23700 | 2.8167
5220936 | DAIKIN | WBAHP | Water-to-Air and Brine-to-Air | WGTV/WGTH032B*K | [6 empty] | 33800 | 18.9 | 4.1 | 23700 | 2.8167
5220980 | DAIKIN | WBAHP | Water-to-Air and Brine-to-Air | WGTV/WGTH038B*E | [6 empty] | 40200 | 20.1 | 4.2 | 28100 | 3.35
5220981 | DAIKIN | WBAHP | Water-to-Air and Brine-to-Air | WGTV/WGTH038B*F | [6 empty] | 40200 | 20.1 | 4.2 | 28100 | 3.35
5220982 | DAIKIN | WBAHP | Water-to-Air and Brine-to-Air | WGTV/WGTH038B*K | [6 empty] | 40200 | 20.1 | 4.2 | 28100 | 3.35
5220983 | DAIKIN | WBAHP | Water-to-Air and Brine-to-Air | WGTV/WGTH044B*E | [6 empty] | 45900 | 19.8 | 4 | 31700 | 3.825
5220984 | DAIKIN | WBAHP | Water-to-Air and Brine-to-Air | WGTV/WGTH044B*F | [6 empty] | 45900 | 19.8 | 4 | 31700 | 3.825
5220985 | DAIKIN | WBAHP | Water-to-Air and Brine-to-Air | WGTV/WGTH044B*K | [6 empty] | 45900 | 19.8 | 4 | 31700 | 3.825
5220987 | DAIKIN | WBAHP | Water-to-Air and Brine-to-Air | WGTV/WGTH049B*E | [6 empty] | 50600 | 19.2 | 4 | 35900 | 4.2167
5220988 | DAIKIN | WBAHP | Water-to-Air and Brine-to-Air | WGTV/WGTH049B*F | [6 empty] | 50600 | 19.2 | 4 | 35900 | 4.2167
5220989 | DAIKIN | WBAHP | Water-to-Air and Brine-to-Air | WGTV/WGTH049B*K | [6 empty] | 50600 | 19.2 | 4 | 35900 | 4.2167
5273062 | WaterFurnace | WBAHP | Water-to-Air and Brine-to-Air | NBV/NBH009**0*0 |  | 10800 | 22.2 | 4.4 | 10600 | 0.9
5273082 | WaterFurnace | WBAHP | Water-to-Air and Brine-to-Air | NBV/NBH009**2*0 |  | 10800 | 22.2 | 4.4 | 10600 | 0.9
5273138 | WaterFurnace | WBAHP | Water-to-Air and Brine-to-Air | NBV/NBH012**0*0 |  | 13200 | 23.1 | 4.2 | 12000 | 1.1
5274236 | WaterFurnace | WBAHP | Water-to-Air and Brine-to-Air | NBV/NBH012**2*0 |  | 13200 | 23.1 | 4.2 | 12000 | 1.1
5295936 | WaterFurnace | WBAHP | Water-to-Air and Brine-to-Air | NBV/NBH015**0*0 |  | 16700 | 26 | 4.5 | 15500 | 1.3917 | 15000 | 18 | 3.8 | 12000 | 1.25
5295937 | WaterFurnace | WBAHP | Water-to-Air and Brine-to-Air | NBV/NBH015**2*0 |  | 16700 | 26 | 4.5 | 15500 | 1.3917 | 15000 | 18 | 3.8 | 12000 | 1.25
5295943 | TRANE | WBAHP | Water-to-Air and Brine-to-Air | EXHF0241 |  | 25900 | 23.8 | 4.5 | 24100 | 2.1583 | 24700 | 18 | 3.6 | 17900 | 2.0583
5295944 | WaterFurnace | WBAHP | Water-to-Air and Brine-to-Air | NBV/NBH015**2*1 |  | 16700 | 27 | 4.7 | 15500 | 1.3917 | 15000 | 18.8 | 4 | 12000 | 1.25
5295945 | WaterFurnace | WBAHP | Water-to-Air and Brine-to-Air | NBV/NBH015**2*4 |  | 16700 | 27 | 4.7 | 15500 | 1.3917 | 15000 | 18.8 | 4 | 12000 | 1.25
5295946 | TRANE | WBAHP | Water-to-Air and Brine-to-Air | EXHF0242 |  | 25900 | 23.8 | 4.5 | 24100 | 2.1583 | 24700 | 18 | 3.6 | 17900 | 2.0583
206185868 | DAIKIN | WBAHP | Water-to-Air and Brine-to-Air | WGDH060F1*G/J*C | [6 empty] | 55600 | 15.5 | 3.6 | 46700 | 4.6333
206185869 | DAIKIN | WBAHP | Water-to-Air and Brine-to-Air | WGDH060K1*G/J*C | [6 empty] | 55600 | 15.5 | 3.6 | 46700 | 4.6333
206194160 | Johnson Controls | WBAHP | Water-to-Air and Brine-to-Air | JCH/V006A*W/K B |  | 7000 | 24 | 4.2 | 6300 | 0.58333
206194161 | SKYMARK | WBAHP | Water-to-Air and Brine-to-Air | JCH/V006A*W/K C |  | 7000 | 24 | 4.2 | 6300 | 0.58333
206194171 | Johnson Controls | WBAHP | Water-to-Air and Brine-to-Air | JSH/V/D030C*K B |  | 30800 | 26.7 | 4.9 | 28000 | 2.5667 | 29200 | 19.4 | 4.1 | 22000 | 2.4333
206194172 | SKYMARK | WBAHP | Water-to-Air and Brine-to-Air | JSH/V/D030C*K C |  | 30800 | 26.7 | 4.9 | 28000 | 2.5667 | 29200 | 19.4 | 4.1 | 22000 | 2.4333
206194173 | Johnson Controls | WBAHP | Water-to-Air and Brine-to-Air | JSH/V/D048C*K B |  | 53700 | 23.9 | 4.4 | 45700 | 4.475 | 50600 | 18.8 | 3.7 | 36100 | 4.2167
206194174 | SKYMARK | WBAHP | Water-to-Air and Brine-to-Air | JSH/V/D048C*K C |  | 53700 | 23.9 | 4.4 | 45700 | 4.475 | 50600 | 18.8 | 3.7 | 36100 | 4.2167
206194175 | Johnson Controls | WBAHP | Water-to-Air and Brine-to-Air | JSH/V/D060C*K B | [6 empty] | 64400 | 18.4 | 3.9 | 46400 | 5.3667
206194176 | SKYMARK | WBAHP | Water-to-Air and Brine-to-Air | JSH/V/D060C*K C | [6 empty] | 64400 | 18.4 | 3.9 | 46400 | 5.3667
206199262 | RHEEM | WBAHP | Water-to-Air and Brine-to-Air | RPVV/H/D026D |  | 28500 | 26.4 | 5.3 | 25800 | 2.375 | 26000 | 19.9 | 4.1 | 20200 | 2.1667
206199264 | RHEEM | WBAHP | Water-to-Air and Brine-to-Air | RPVV/H/D049D |  | 55000 | 25.3 | 4.6 | 46800 | 4.5833 | 49600 | 19.3 | 4 | 36400 | 4.1333
206223143 | ClimateMaster | WBAHP | Water-to-Air and Brine-to-Air | TRT036D |  | 40000 | 22.1 | 4.6 | 35000 | 3.3333 | 36000 | 16.4 | 3.7 | 27000 | 3
206223144 | ClimateMaster | WBAHP | Water-to-Air and Brine-to-Air | TRT048D |  | 53000 | 20.3 | 4.1 | 48500 | 4.4167
206223145 | ClimateMaster | WBAHP | Water-to-Air and Brine-to-Air | TRT060D | [6 empty] | 64500 | 17.9 | 3.7 | 46000 | 5.375
206223146 | CENTURY | WBAHP-C | Water-to-Air and Brine-to-Air | HZS024B | TAC026B***A* | 25200 | 22.4 | 4.5 | 22300 | 2.1 | 24000 | 17.4 | 3.9 | 18800 | 2
206223147 | COMFORT-AIRE | WBAHP-C | Water-to-Air and Brine-to-Air | HZS024B | TAC026B***A* | 25200 | 22.4 | 4.5 | 22300 | 2.1 | 24000 | 17.4 | 3.9 | 18800 | 2
206223148 | CENTURY | WBAHP-C | Water-to-Air and Brine-to-Air | HZS024B | TAC026B***B* | 26400 | 22.5 | 4.5 | 22900 | 2.2 | 26000 | 18 | 3.8 | 18600 | 2.1667
206223149 | COMFORT-AIRE | WBAHP-C | Water-to-Air and Brine-to-Air | HZS024B | TAC026B***B* | 26400 | 22.5 | 4.5 | 22900 | 2.2 | 26000 | 18 | 3.8 | 18600 | 2.1667
206223150 | CENTURY | WBAHP-C | Water-to-Air and Brine-to-Air | HZS036B | TAC038B | 40200 | 22.3 | 4.4 | 32800 | 3.35 | 38000 | 17.3 | 3.7 | 26600 | 3.1667
206223151 | COMFORT-AIRE | WBAHP-C | Water-to-Air and Brine-to-Air | HZS036B | TAC038B | 40200 | 22.3 | 4.4 | 32800 | 3.35 | 38000 | 17.3 | 3.7 | 26600 | 3.1667
206223152 | CENTURY | WBAHP-C | Water-to-Air and Brine-to-Air | HZS048B | TAC049B | 52000 | 21.3 | 4.2 | 46100 | 4.3333 | 48400 | 16.4 | 3.5 | 36000 | 4.0333
206223153 | COMFORT-AIRE | WBAHP-C | Water-to-Air and Brine-to-Air | HZS048B | TAC049B | 52000 | 21.3 | 4.2 | 46100 | 4.3333 | 48400 | 16.4 | 3.5 | 36000 | 4.0333
213502543 | DAIKIN | WBAHP | Water-to-Air and Brine-to-Air | WSMH019E1*G/J*P | [6 empty] | 20500 | 18.8 | 3.8 | 15600 | 1.7083
213502544 | DAIKIN | WBAHP | Water-to-Air and Brine-to-Air | WSMH019E1*G/J*T | [6 empty] | 20700 | 19.5 | 3.9 | 15300 | 1.725
213502545 | DAIKIN | WBAHP | Water-to-Air and Brine-to-Air | WSMH019E1*G/J*C | [6 empty] | 20700 | 19.5 | 3.9 | 15300 | 1.725
213502549 | DAIKIN | WBAHP | Water-to-Air and Brine-to-Air | WSMH019J1*G/J*P | [6 empty] | 20500 | 18.8 | 3.7 | 15600 | 1.7083
213502550 | DAIKIN | WBAHP | Water-to-Air and Brine-to-Air | WSMH019J1*G/J*T | [6 empty] | 20700 | 19.5 | 3.8 | 15300 | 1.725
213502551 | DAIKIN | WBAHP | Water-to-Air and Brine-to-Air | WSMH019J1*G/J*C | [6 empty] | 20700 | 19.5 | 3.8 | 15300 | 1.725
213502555 | DAIKIN | WBAHP | Water-to-Air and Brine-to-Air | WSMH024E1*G/J*P | [6 empty] | 25600 | 19.2 | 3.9 | 18400 | 2.1333
213502556 | DAIKIN | WBAHP | Water-to-Air and Brine-to-Air | WSMH024E1*G/J*T | [6 empty] | 25800 | 20.5 | 3.9 | 18200 | 2.15
213502557 | DAIKIN | WBAHP | Water-to-Air and Brine-to-Air | WSMH024E1*G/J*C | [6 empty] | 25800 | 20.5 | 3.9 | 18200 | 2.15
213502561 | DAIKIN | WBAHP | Water-to-Air and Brine-to-Air | WSMH030E1*G/J*P | [6 empty] | 29200 | 19 | 3.8 | 22200 | 2.4333
213502562 | DAIKIN | WBAHP | Water-to-Air and Brine-to-Air | WSMH030E1*G/J*T | [6 empty] | 29500 | 20.6 | 4 | 21900 | 2.4583
213502563 | DAIKIN | WBAHP | Water-to-Air and Brine-to-Air | WSMH030E1*G/J*C | [6 empty] | 29500 | 20.6 | 4 | 21900 | 2.4583
213502567 | DAIKIN | WBAHP | Water-to-Air and Brine-to-Air | WSMH036E1*G/J*P | [6 empty] | 37800 | 18.8 | 3.9 | 30700 | 3.15
213502568 | DAIKIN | WBAHP | Water-to-Air and Brine-to-Air | WSMH036E1*G/J*T | [6 empty] | 38000 | 19.9 | 4 | 30000 | 3.1667
213502569 | DAIKIN | WBAHP | Water-to-Air and Brine-to-Air | WSMH036E1*G/J*C | [6 empty] | 38000 | 19.9 | 4 | 30000 | 3.1667
213502573 | DAIKIN | WBAHP | Water-to-Air and Brine-to-Air | WSCH042E1*G/J*P | [6 empty] | 39900 | 17.5 | 3.7 | 32500 | 3.325
213502574 | DAIKIN | WBAHP | Water-to-Air and Brine-to-Air | WSCH042E1*G/J*T | [6 empty] | 40800 | 19.4 | 3.8 | 31600 | 3.4
213502575 | DAIKIN | WBAHP | Water-to-Air and Brine-to-Air | WSCH042E1*G/J*C | [6 empty] | 40800 | 19.4 | 3.8 | 31600 | 3.4
213502579 | DAIKIN | WBAHP | Water-to-Air and Brine-to-Air | WSCH048E1*G/J*P | [6 empty] | 48900 | 18.13 | 3.69 | 37600 | 4.075
213502580 | DAIKIN | WBAHP | Water-to-Air and Brine-to-Air | WSCH048E1*G/J*T | [6 empty] | 48900 | 18.68 | 3.8 | 37500 | 4.075
213502581 | DAIKIN | WBAHP | Water-to-Air and Brine-to-Air | WSCH048E1*G/J*C | [6 empty] | 48900 | 18.68 | 3.8 | 37500 | 4.075
213595373 | GREE | WBAHP-CB | Water-to-Air and Brine-to-Air | SRDF-48W/NAAD(U) | GCAC48H/NAA+GBD13H/A-D | 50500 | 27 | 4.2 | 48000 | 4.2083 | 46500 | 18.3 | 3.4 | 40000 | 3.875
213614247 | KINGHOME | WBAHP-CB | Water-to-Air and Brine-to-Air | KRDF48AO | KCAG48HI+KBD13HI | 50500 | 27 | 4.2 | 48000 | 4.2083 | 46500 | 18.3 | 3.4 | 40000 | 3.875
213614248 | KINGHOME | WBAHP-CB | Water-to-Air and Brine-to-Air | KRDF60AO | KCAG60HI+KBD14HI | 62000 | 21.4 | 3.7 | 55000 | 5.1667 | 55600 | 14.4 | 3.2 | 45000 | 4.6333
8738052 | HYDRON MODULE | WBAHP | Water-to-Air and Brine-to-Air | HVS042 |  | 46700 | 24.4 | 4.7 | 39200 | 3.8917 | 43600 | 18.6 | 3.8 | 32000 | 3.6333
8738053 | TETCO | WBAHP | Water-to-Air and Brine-to-Air | TVS042 |  | 46700 | 24.4 | 4.7 | 39200 | 3.8917 | 43600 | 18.6 | 3.8 | 32000 | 3.6333
8738054 | GEOCOMFORT | WBAHP | Water-to-Air and Brine-to-Air | GVS042*2 |  | 46700 | 24.4 | 4.7 | 39200 | 3.8917 | 43600 | 18.6 | 3.8 | 32000 | 3.6333
8738055 | HYDRON MODULE | WBAHP | Water-to-Air and Brine-to-Air | HVS042*2 |  | 46700 | 24.4 | 4.7 | 39200 | 3.8917 | 43600 | 18.6 | 3.8 | 32000 | 3.6333
8738056 | TETCO | WBAHP | Water-to-Air and Brine-to-Air | TVS042*2 |  | 46700 | 24.4 | 4.7 | 39200 | 3.8917 | 43600 | 18.6 | 3.8 | 32000 | 3.6333
8738057 | GEOCOMFORT | WBAHP | Water-to-Air and Brine-to-Air | GVS042*3 |  | 46700 | 24.4 | 4.7 | 39200 | 3.8917 | 43600 | 18.6 | 3.8 | 32000 | 3.6333
8738058 | HYDRON MODULE | WBAHP | Water-to-Air and Brine-to-Air | HVS042*3 |  | 46700 | 24.4 | 4.7 | 39200 | 3.8917 | 43600 | 18.6 | 3.8 | 32000 | 3.6333
8738059 | TETCO | WBAHP | Water-to-Air and Brine-to-Air | TVS042*3 |  | 46700 | 24.4 | 4.7 | 39200 | 3.8917 | 43600 | 18.6 | 3.8 | 32000 | 3.6333
8738060 | GEOCOMFORT | WBAHP | Water-to-Air and Brine-to-Air | GVS042*4 |  | 46700 | 24.4 | 4.7 | 39200 | 3.8917 | 43600 | 18.6 | 3.8 | 32000 | 3.6333
8738061 | HYDRON MODULE | WBAHP | Water-to-Air and Brine-to-Air | HVS042*4 |  | 46700 | 24.4 | 4.7 | 39200 | 3.8917 | 43600 | 18.6 | 3.8 | 32000 | 3.6333
8738062 | TETCO | WBAHP | Water-to-Air and Brine-to-Air | TVS042*4 |  | 46700 | 24.4 | 4.7 | 39200 | 3.8917 | 43600 | 18.6 | 3.8 | 32000 | 3.6333
8738067 | GEOCOMFORT | WBAHP | Water-to-Air and Brine-to-Air | GVS048 |  | 53400 | 22.6 | 4.4 | 48100 | 4.45 | 50500 | 17.6 | 3.6 | 39600 | 4.2083
8738068 | HYDRON MODULE | WBAHP | Water-to-Air and Brine-to-Air | HVS048 |  | 53400 | 22.6 | 4.4 | 48100 | 4.45 | 50500 | 17.6 | 3.6 | 39600 | 4.2083
8738069 | TETCO | WBAHP | Water-to-Air and Brine-to-Air | TVS048 |  | 53400 | 22.6 | 4.4 | 48100 | 4.45 | 50500 | 17.6 | 3.6 | 39600 | 4.2083
8738070 | GEOCOMFORT | WBAHP | Water-to-Air and Brine-to-Air | GVS048*2 |  | 53400 | 22.6 | 4.4 | 48100 | 4.45 | 50500 | 17.6 | 3.6 | 39600 | 4.2083
8738071 | HYDRON MODULE | WBAHP | Water-to-Air and Brine-to-Air | HVS048*2 |  | 53400 | 22.6 | 4.4 | 48100 | 4.45 | 50500 | 17.6 | 3.6 | 39600 | 4.2083
8738072 | TETCO | WBAHP | Water-to-Air and Brine-to-Air | TVS048*2 |  | 53400 | 22.6 | 4.4 | 48100 | 4.45 | 50500 | 17.6 | 3.6 | 39600 | 4.2083
8738073 | GEOCOMFORT | WBAHP | Water-to-Air and Brine-to-Air | GVS048*3 |  | 53400 | 22.6 | 4.4 | 48100 | 4.45 | 50500 | 17.6 | 3.6 | 39600 | 4.2083
8738074 | HYDRON MODULE | WBAHP | Water-to-Air and Brine-to-Air | HVS048*3 |  | 53400 | 22.6 | 4.4 | 48100 | 4.45 | 50500 | 17.6 | 3.6 | 39600 | 4.2083
8738075 | TETCO | WBAHP | Water-to-Air and Brine-to-Air | TVS048*3 |  | 53400 | 22.6 | 4.4 | 48100 | 4.45 | 50500 | 17.6 | 3.6 | 39600 | 4.2083
8738076 | GEOCOMFORT | WBAHP | Water-to-Air and Brine-to-Air | GVS048*4 |  | 53400 | 22.6 | 4.4 | 48100 | 4.45 | 50500 | 17.6 | 3.6 | 39600 | 4.2083
8738077 | HYDRON MODULE | WBAHP | Water-to-Air and Brine-to-Air | HVS048*4 |  | 53400 | 22.6 | 4.4 | 48100 | 4.45 | 50500 | 17.6 | 3.6 | 39600 | 4.2083
8738078 | TETCO | WBAHP | Water-to-Air and Brine-to-Air | TVS048*4 |  | 53400 | 22.6 | 4.4 | 48100 | 4.45 | 50500 | 17.6 | 3.6 | 39600 | 4.2083
8740368 | GEOCOMFORT | WBAHP | Water-to-Air and Brine-to-Air | GVS048*****1 |  | 54900 | 26.4 | 4.8 | 47500 | 4.575 | 51600 | 20.1 | 3.9 | 38700 | 4.3
8740369 | HYDRON MODULE | WBAHP | Water-to-Air and Brine-to-Air | HVS048*****1 |  | 54900 | 26.4 | 4.8 | 47500 | 4.575 | 51600 | 20.1 | 3.9 | 38700 | 4.3
8740370 | TETCO | WBAHP | Water-to-Air and Brine-to-Air | TVS048*****1 |  | 54900 | 26.4 | 4.8 | 47500 | 4.575 | 51600 | 20.1 | 3.9 | 38700 | 4.3
10346278 | TETCO | WBAHP | Water-to-Air and Brine-to-Air | TZS009 |  | 10500 | 22.9 | 4.2 | 9500 | 0.875
10346377 | GEOCOMFORT | WBAHP | Water-to-Air and Brine-to-Air | GZS006*A |  | 7200 | 22 | 4.1 | 6100 | 0.6
10346378 | HYDRON MODULE | WBAHP | Water-to-Air and Brine-to-Air | HZS006*A |  | 7200 | 22 | 4.1 | 6100 | 0.6
10346379 | TETCO | WBAHP | Water-to-Air and Brine-to-Air | TZS006*A |  | 7200 | 22 | 4.1 | 6100 | 0.6
10346380 | GEOCOMFORT | WBAHP | Water-to-Air and Brine-to-Air | GZS006*9 |  | 7200 | 22 | 4.1 | 6100 | 0.6
10346381 | HYDRON MODULE | WBAHP | Water-to-Air and Brine-to-Air | HZS006*9 |  | 7200 | 22 | 4.1 | 6100 | 0.6
202835053 | BOSCH | WBAHP | Water-to-Air and Brine-to-Air | SM036-1HZ*-*****C |  | 43300 | 26 | 4.55 | 35900 | 3.6083 | 39900 | 20.2 | 3.95 | 28400 | 3.325
202835056 | BOSCH | WBAHP | Water-to-Air and Brine-to-Air | SM024-1VT*-*****C |  | 29400 | 24.85 | 4.9 | 24700 | 2.45 | 26900 | 18.9 | 4.1 | 18700 | 2.2417
202835057 | BOSCH | WBAHP | Water-to-Air and Brine-to-Air | SM060-1VT*-*****C | [6 empty] | 63900 | 18.6 | 4 | 48600 | 5.325
202836307 | BOSCH | WBAHP | Water-to-Air and Brine-to-Air | SM036-1VT*-*****C |  | 44300 | 27.1 | 5.4 | 36700 | 3.6917 | 40200 | 21 | 4.3 | 28200 | 3.35
202836309 | BOSCH | WBAHP | Water-to-Air and Brine-to-Air | SM048-1VT*-*****C |  | 56900 | 24.3 | 4.9 | 49200 | 4.7417 | 51800 | 18.6 | 4.2 | 38200 | 4.3167
202866987 | GeoSmart Energy | WBWHP | Water-to-Water and Brine-to-Water | HE040*1* |  | 33000 | 20.1 | 4 | 40000 | 2.75 | 30600 | 16.1 | 3.3 | 34000 | 2.55
202866988 | GeoSmart Energy | WBWHP | Water-to-Water and Brine-to-Water | HE050*1* |  | 47000 | 20.1 | 3.9 | 54900 | 3.9167 | 44500 | 16.1 | 3.3 | 45000 | 3.7083
202873344 | YORK BY JOHNSON CONTROLS | WBWHP | Water-to-Water and Brine-to-Water | YAWE040**1* |  | 33000 | 20.1 | 4 | 40000 | 2.75 | 30600 | 16.1 | 3.3 | 34000 | 2.55
202873345 | YORK BY JOHNSON CONTROLS | WBWHP | Water-to-Water and Brine-to-Water | YAWE050**1* |  | 47000 | 20.1 | 3.9 | 54900 | 3.9167 | 44500 | 16.1 | 3.3 | 45000 | 3.7083
202901193 | WHALEN | WBAHP | Water-to-Air and Brine-to-Air | VD-A-0801-*DA | [6 empty] | 24500 | 17.5 | 4 | 17000 | 2.0417
202901194 | WHALEN | WBAHP | Water-to-Air and Brine-to-Air | VD-A-1001-*DA | [6 empty] | 31300 | 16.9 | 3.8 | 22200 | 2.6083
202921908 | BOSCH | WBAHP | Water-to-Air and Brine-to-Air | EP036-1VT*-*****B |  | 40200 | 25.9 | 4.9 | 34400 | 3.35 | 37500 | 19.7 | 3.9 | 26000 | 3.125
202921909 | BOSCH | WBAHP | Water-to-Air and Brine-to-Air | EP036-3VT*-*****B |  | 40200 | 25.9 | 4.9 | 34400 | 3.35 | 37500 | 19.7 | 3.9 | 26000 | 3.125
202921910 | BOSCH | WBAHP | Water-to-Air and Brine-to-Air | EP036-4VT*-*****B |  | 40200 | 25.9 | 4.9 | 34400 | 3.35 | 37500 | 19.7 | 3.9 | 26000 | 3.125
206185518 | DAIKIN | WBAHP | Water-to-Air and Brine-to-Air | WGCH015A1*G/J*T | [6 empty] | 15300 | 18 | 3.6 | 10700 | 1.275
206185519 | DAIKIN | WBAHP | Water-to-Air and Brine-to-Air | WGCH015A1*G/J*C | [6 empty] | 15300 | 18 | 3.6 | 10700 | 1.275
206185527 | DAIKIN | WBAHP | Water-to-Air and Brine-to-Air | WGCH015J1*G/J*T | [6 empty] | 14800 | 18 | 3.6 | 10500 | 1.2333
206185528 | DAIKIN | WBAHP | Water-to-Air and Brine-to-Air | WGCH015J1*G/J*C | [6 empty] | 14800 | 18 | 3.6 | 10500 | 1.2333
206185702 | DAIKIN | WBAHP | Water-to-Air and Brine-to-Air | WGDH036J1*G/J*C | [6 empty] | 37900 | 17.6 | 3.2 | 26200 | 3.1583
206185704 | DAIKIN | WBAHP | Water-to-Air and Brine-to-Air | WGDH036K1*G/J*C | [6 empty] | 37900 | 17.6 | 3.2 | 26200 | 3.1583
206185754 | DAIKIN | WBAHP | Water-to-Air and Brine-to-Air | WGCH015E1*G/J*P | [6 empty] | 15100 | 18.1 | 3.8 | 11100 | 1.2583
206185755 | DAIKIN | WBAHP | Water-to-Air and Brine-to-Air | WGCH015E1*G/J*T | [6 empty] | 15300 | 19.9 | 3.9 | 10700 | 1.275
206185756 | DAIKIN | WBAHP | Water-to-Air and Brine-to-Air | WGCH015E1*G/J*C | [6 empty] | 15300 | 19.9 | 3.9 | 10700 | 1.275
206185757 | DAIKIN | WBAHP | Water-to-Air and Brine-to-Air | WGCH019E1*G/J*C | [6 empty] | 18300 | 19 | 3.9 | 13200 | 1.525
206185764 | DAIKIN | WBAHP | Water-to-Air and Brine-to-Air | WGDH036E1*G/J*C | [6 empty] | 37900 | 17.6 | 3.3 | 26200 | 3.1583
206185766 | DAIKIN | WBAHP | Water-to-Air and Brine-to-Air | WGDH036F1*G/J*C | [6 empty] | 37900 | 17.6 | 3.3 | 26200 | 3.1583
216625473 | GEOSTAR | WBAHP | Water-to-Air and Brine-to-Air | G5A(V/H)030*S0**4 |  | 33000 | 28 | 4.5 | 30000 | 2.75 | 30000 | 21 | 3.9 | 23000 | 2.5
216625474 | GEOSTAR | WBAHP | Water-to-Air and Brine-to-Air | G5A(V/H)030*S2**4 |  | 33000 | 28 | 4.5 | 30000 | 2.75 | 30000 | 21 | 3.9 | 23000 | 2.5
216625475 | GEOSTAR | WBAHP | Water-to-Air and Brine-to-Air | G5A(V/H)030*S3**4 |  | 33000 | 28 | 4.5 | 30000 | 2.75 | 30000 | 21 | 3.9 | 23000 | 2.5
216625476 | GEOSTAR | WBAHP | Water-to-Air and Brine-to-Air | G5A(V/H)030*S4**4 |  | 33000 | 28 | 4.5 | 30000 | 2.75 | 30000 | 21 | 3.9 | 23000 | 2.5
216625477 | GEOSTAR | WBAHP | Water-to-Air and Brine-to-Air | G5A(V/H)030*D2**1 |  | 35200 | 27.5 | 4.8 | 31100 | 2.9333 | 32300 | 20.3 | 4 | 24600 | 2.6917
216625478 | GEOSTAR | WBAHP | Water-to-Air and Brine-to-Air | G5A(V/H)030*D4**1 |  | 35200 | 27.5 | 4.8 | 31100 | 2.9333 | 32300 | 20.3 | 4 | 24600 | 2.6917
216625479 | GEOSTAR | WBAHP | Water-to-Air and Brine-to-Air | G5A(V/H)030*D2**4 |  | 35200 | 27.5 | 4.8 | 31100 | 2.9333 | 32300 | 20.3 | 4 | 24600 | 2.6917
216625480 | GEOSTAR | WBAHP | Water-to-Air and Brine-to-Air | G5A(V/H)030*D4**4 |  | 35200 | 27.5 | 4.8 | 31100 | 2.9333 | 32300 | 20.3 | 4 | 24600 | 2.6917
216625481 | GEOSTAR | WBAHP | Water-to-Air and Brine-to-Air | G5A(V/H)036*S2**1 |  | 39000 | 29 | 5 | 32000 | 3.25 | 37500 | 21.5 | 4.2 | 26000 | 3.125
216625482 | GEOSTAR | WBAHP | Water-to-Air and Brine-to-Air | G5A(V/H)036*S3**1 |  | 39000 | 29 | 5 | 32000 | 3.25 | 37500 | 21.5 | 4.2 | 26000 | 3.125
216625483 | GEOSTAR | WBAHP | Water-to-Air and Brine-to-Air | G5A(V/H)036*S4**1 |  | 39000 | 29 | 5 | 32000 | 3.25 | 37500 | 21.5 | 4.2 | 26000 | 3.125
216625484 | GEOSTAR | WBAHP | Water-to-Air and Brine-to-Air | G5A(V/H)036*S0**2 |  | 39000 | 29 | 5 | 32000 | 3.25 | 37500 | 21.5 | 4.2 | 26000 | 3.125
216625485 | GEOSTAR | WBAHP | Water-to-Air and Brine-to-Air | G5A(V/H)036*S2**2 |  | 39000 | 29 | 5 | 32000 | 3.25 | 37500 | 21.5 | 4.2 | 26000 | 3.125
216625486 | GEOSTAR | WBAHP | Water-to-Air and Brine-to-Air | G5A(V/H)036*S3**2 |  | 39000 | 29 | 5 | 32000 | 3.25 | 37500 | 21.5 | 4.2 | 26000 | 3.125
216625487 | GEOSTAR | WBAHP | Water-to-Air and Brine-to-Air | G5A(V/H)036*S4**2 |  | 39000 | 29 | 5 | 32000 | 3.25 | 37500 | 21.5 | 4.2 | 26000 | 3.125
216625488 | GEOSTAR | WBAHP | Water-to-Air and Brine-to-Air | G5A(V/H)036*S0**4 |  | 39000 | 29 | 5 | 32000 | 3.25 | 37500 | 21.5 | 4.2 | 26000 | 3.125
216625489 | GEOSTAR | WBAHP | Water-to-Air and Brine-to-Air | G5A(V/H)036*S2**4 |  | 39000 | 29 | 5 | 32000 | 3.25 | 37500 | 21.5 | 4.2 | 26000 | 3.125
216625490 | GEOSTAR | WBAHP | Water-to-Air and Brine-to-Air | G5A(V/H)036*S3**4 |  | 39000 | 29 | 5 | 32000 | 3.25 | 37500 | 21.5 | 4.2 | 26000 | 3.125
216625491 | GEOSTAR | WBAHP | Water-to-Air and Brine-to-Air | G5A(V/H)036*S4**4 |  | 39000 | 29 | 5 | 32000 | 3.25 | 37500 | 21.5 | 4.2 | 26000 | 3.125
216625492 | GEOSTAR | WBAHP | Water-to-Air and Brine-to-Air | G5A(V/H)036*D2**1 |  | 41800 | 28.4 | 5.3 | 36000 | 3.4833 | 38500 | 20.8 | 4.5 | 29600 | 3.2083
216625493 | GEOSTAR | WBAHP | Water-to-Air and Brine-to-Air | G5A(V/H)036*D4**1 |  | 41800 | 28.4 | 5.3 | 36000 | 3.4833 | 38500 | 20.8 | 4.5 | 29600 | 3.2083
216625494 | GEOSTAR | WBAHP | Water-to-Air and Brine-to-Air | G5A(V/H)036*D2**2 |  | 41800 | 28.4 | 5.3 | 36000 | 3.4833 | 38500 | 20.8 | 4.5 | 29600 | 3.2083
216625495 | GEOSTAR | WBAHP | Water-to-Air and Brine-to-Air | G5A(V/H)036*D4**2 |  | 41800 | 28.4 | 5.3 | 36000 | 3.4833 | 38500 | 20.8 | 4.5 | 29600 | 3.2083
216625496 | GEOSTAR | WBAHP | Water-to-Air and Brine-to-Air | G5A(V/H)036*D2**4 |  | 41800 | 28.4 | 5.3 | 36000 | 3.4833 | 38500 | 20.8 | 4.5 | 29600 | 3.2083
216625497 | GEOSTAR | WBAHP | Water-to-Air and Brine-to-Air | G5A(V/H)036*D4**4 |  | 41800 | 28.4 | 5.3 | 36000 | 3.4833 | 38500 | 20.8 | 4.5 | 29600 | 3.2083
216625498 | GEOSTAR | WBAHP | Water-to-Air and Brine-to-Air | G5A(V/H)042*S3**1 |  | 45000 | 27 | 5.2 | 39000 | 3.75 | 42000 | 21.2 | 4.2 | 32000 | 3.5
216625499 | GEOSTAR | WBAHP | Water-to-Air and Brine-to-Air | G5A(V/H)042*S0**2 |  | 45000 | 27 | 5.2 | 39000 | 3.75 | 42000 | 21.2 | 4.2 | 32000 | 3.5
216625500 | GEOSTAR | WBAHP | Water-to-Air and Brine-to-Air | G5A(V/H)042*S3**2 |  | 45000 | 27 | 5.2 | 39000 | 3.75 | 42000 | 21.2 | 4.2 | 32000 | 3.5
216625501 | GEOSTAR | WBAHP | Water-to-Air and Brine-to-Air | G5A(V/H)042*S4**2 |  | 45000 | 27 | 5.2 | 39000 | 3.75 | 42000 | 21.2 | 4.2 | 32000 | 3.5
216625502 | GEOSTAR | WBAHP | Water-to-Air and Brine-to-Air | G5A(V/H)042*S0**4 |  | 45000 | 27 | 5.2 | 39000 | 3.75 | 42000 | 21.2 | 4.2 | 32000 | 3.5
216625503 | GEOSTAR | WBAHP | Water-to-Air and Brine-to-Air | G5A(V/H)042*S3**4 |  | 45000 | 27 | 5.2 | 39000 | 3.75 | 42000 | 21.2 | 4.2 | 32000 | 3.5
216625504 | GEOSTAR | WBAHP | Water-to-Air and Brine-to-Air | G5A(V/H)042*S4**4 |  | 45000 | 27 | 5.2 | 39000 | 3.75 | 42000 | 21.2 | 4.2 | 32000 | 3.5
216625505 | GEOSTAR | WBAHP | Water-to-Air and Brine-to-Air | G5A(V/H)042*D4**1 |  | 46200 | 26.6 | 5.2 | 41700 | 3.85 | 41700 | 19.2 | 4.4 | 33700 | 3.475
216625506 | GEOSTAR | WBAHP | Water-to-Air and Brine-to-Air | G5A(V/H)042*D2**2 |  | 46200 | 26.6 | 5.2 | 41700 | 3.85 | 41700 | 19.2 | 4.4 | 33700 | 3.475
216625507 | GEOSTAR | WBAHP | Water-to-Air and Brine-to-Air | G5A(V/H)042*D4**2 |  | 46200 | 26.6 | 5.2 | 41700 | 3.85 | 41700 | 19.2 | 4.4 | 33700 | 3.475
216625508 | GEOSTAR | WBAHP | Water-to-Air and Brine-to-Air | G5A(V/H)042*D4**4 |  | 46200 | 26.6 | 5.2 | 41700 | 3.85 | 41700 | 19.2 | 4.4 | 33700 | 3.475
216625509 | GEOSTAR | WBAHP | Water-to-Air and Brine-to-Air | G5A(V/H)048*S3**1 |  | 53500 | 26 | 4.8 | 48000 | 4.4583 | 51000 | 19 | 4.2 | 38500 | 4.25
216625510 | GEOSTAR | WBAHP | Water-to-Air and Brine-to-Air | G5A(V/H)048*S4**1 |  | 53500 | 26 | 4.8 | 48000 | 4.4583 | 51000 | 19 | 4.2 | 38500 | 4.25
216625511 | GEOSTAR | WBAHP | Water-to-Air and Brine-to-Air | G5A(V/H)048*S0**2 |  | 53500 | 26 | 4.8 | 48000 | 4.4583 | 51000 | 19 | 4.2 | 38500 | 4.25
216625512 | GEOSTAR | WBAHP | Water-to-Air and Brine-to-Air | G5A(V/H)048*S2**2 |  | 53500 | 26 | 4.8 | 48000 | 4.4583 | 51000 | 19 | 4.2 | 38500 | 4.25
203303784 | DAY & NIGHT | WBAHP | Water-to-Air and Brine-to-Air | HB048H******1**1 |  | 51100 | 24 | 4.5 | 40500 | 4.2583 | 46800 | 17.8 | 3.7 | 33400 | 3.9
203303785 | CARRIER | WBAHP | Water-to-Air and Brine-to-Air | GP036V/H/C******1**1 |  | 42000 | 21.25 | 4.2 | 36000 | 3.5 | 38000 | 15.7 | 3.6 | 28000 | 3.1667
203303786 | BRYANT | WBAHP | Water-to-Air and Brine-to-Air | GP036V/H/C******1**1 |  | 42000 | 21.25 | 4.2 | 36000 | 3.5 | 38000 | 15.7 | 3.6 | 28000 | 3.1667
203303787 | HEIL | WBAHP | Water-to-Air and Brine-to-Air | HP036V/H/C******1**1 |  | 42000 | 21.25 | 4.2 | 36000 | 3.5 | 38000 | 15.7 | 3.6 | 28000 | 3.1667
203303788 | ARCOAIRE | WBAHP | Water-to-Air and Brine-to-Air | HP036V/H/C******1**1 |  | 42000 | 21.25 | 4.2 | 36000 | 3.5 | 38000 | 15.7 | 3.6 | 28000 | 3.1667
203303789 | KEEPRITE | WBAHP | Water-to-Air and Brine-to-Air | HP036V/H/C******1**1 |  | 42000 | 21.25 | 4.2 | 36000 | 3.5 | 38000 | 15.7 | 3.6 | 28000 | 3.1667
203303790 | TEMPSTAR | WBAHP | Water-to-Air and Brine-to-Air | HP036V/H/C******1**1 |  | 42000 | 21.25 | 4.2 | 36000 | 3.5 | 38000 | 15.7 | 3.6 | 28000 | 3.1667
203303791 | COMFORTMAKER | WBAHP | Water-to-Air and Brine-to-Air | HP036V/H/C******1**1 |  | 42000 | 21.25 | 4.2 | 36000 | 3.5 | 38000 | 15.7 | 3.6 | 28000 | 3.1667
203303792 | DAY & NIGHT | WBAHP | Water-to-Air and Brine-to-Air | HP036V/H/C******1**1 |  | 42000 | 21.25 | 4.2 | 36000 | 3.5 | 38000 | 15.7 | 3.6 | 28000 | 3.1667
203324560 | GEO-THERMAL SPLIT | WBAHP-CB | Water-to-Air and Brine-to-Air | GZ036***N***1**2 | FE/V****003*** | 40300 | 19.75 | 4.2 | 36700 | 3.3583 | 36800 | 15.4 | 3.4 | 26900 | 3.0667
203325119 | CARRIER | WBAHP-CB | Water-to-Air and Brine-to-Air | GZ036***N***1**2 | FE/V****003 | 40300 | 19.75 | 4.2 | 36700 | 3.3583 | 36800 | 15.4 | 3.4 | 26900 | 3.0667
203325120 | BRYANT | WBAHP-CB | Water-to-Air and Brine-to-Air | GZ036***N***1**2 | FE/V****003 | 40300 | 19.75 | 4.2 | 36700 | 3.3583 | 36800 | 15.4 | 3.4 | 26900 | 3.0667
203325121 | HEIL | WBAHP-CB | Water-to-Air and Brine-to-Air | HS036***N***1**2 | FVM4X3600BL | 40300 | 19.75 | 4.2 | 36700 | 3.3583 | 36800 | 15.4 | 3.4 | 26900 | 3.0667
203325122 | ARCOAIRE | WBAHP-CB | Water-to-Air and Brine-to-Air | HS036***N***1**2 | FVM4X3600BL | 40300 | 19.75 | 4.2 | 36700 | 3.3583 | 36800 | 15.4 | 3.4 | 26900 | 3.0667
203325123 | KEEPRITE | WBAHP-CB | Water-to-Air and Brine-to-Air | HS036***N***1**2 | FVM4X3600BL | 40300 | 19.75 | 4.2 | 36700 | 3.3583 | 36800 | 15.4 | 3.4 | 26900 | 3.0667
203325124 | TEMPSTAR | WBAHP-CB | Water-to-Air and Brine-to-Air | HS036***N***1**2 | FVM4X3600BL | 40300 | 19.75 | 4.2 | 36700 | 3.3583 | 36800 | 15.4 | 3.4 | 26900 | 3.0667
203325125 | COMFORTMAKER | WBAHP-CB | Water-to-Air and Brine-to-Air | HS036***N***1**2 | FVM4X3600BL | 40300 | 19.75 | 4.2 | 36700 | 3.3583 | 36800 | 15.4 | 3.4 | 26900 | 3.0667
203325126 | DAY & NIGHT | WBAHP-CB | Water-to-Air and Brine-to-Air | HS036***N***1**2 | FVM4X3600BL | 40300 | 19.75 | 4.2 | 36700 | 3.3583 | 36800 | 15.4 | 3.4 | 26900 | 3.0667
203337768 | BOSCH-GEO | WBAHP | Water-to-Air and Brine-to-Air | CE025-1VT/HZ/CF*-*****B |  | 29000 | 23.2 | 4.5 | 23400 | 2.4167 | 27500 | 17.7 | 3.6 | 18600 | 2.2917
203337769 | BOSCH | WBAHP | Water-to-Air and Brine-to-Air | CE025-1VT/HZ/CF*-*****B |  | 29000 | 23.2 | 4.5 | 23400 | 2.4167 | 27500 | 17.7 | 3.6 | 18600 | 2.2917
203337770 | CARRIER | WBAHP | Water-to-Air and Brine-to-Air | GP024V/H/C******1**1 |  | 29000 | 23.2 | 4.5 | 23400 | 2.4167 | 27500 | 17.7 | 3.6 | 18600 | 2.2917
203337771 | BRYANT | WBAHP | Water-to-Air and Brine-to-Air | GP024V/H/C******1**1 |  | 29000 | 23.2 | 4.5 | 23400 | 2.4167 | 27500 | 17.7 | 3.6 | 18600 | 2.2917
203337772 | HEIL | WBAHP | Water-to-Air and Brine-to-Air | HP024V/H/C******1**1 |  | 29000 | 23.2 | 4.5 | 23400 | 2.4167 | 27500 | 17.7 | 3.6 | 18600 | 2.2917
203337773 | ARCOAIRE | WBAHP | Water-to-Air and Brine-to-Air | HP024V/H/C******1**1 |  | 29000 | 23.2 | 4.5 | 23400 | 2.4167 | 27500 | 17.7 | 3.6 | 18600 | 2.2917
203337774 | KEEPRITE | WBAHP | Water-to-Air and Brine-to-Air | HP024V/H/C******1**1 |  | 29000 | 23.2 | 4.5 | 23400 | 2.4167 | 27500 | 17.7 | 3.6 | 18600 | 2.2917
203337775 | TEMPSTAR | WBAHP | Water-to-Air and Brine-to-Air | HP024V/H/C******1**1 |  | 29000 | 23.2 | 4.5 | 23400 | 2.4167 | 27500 | 17.7 | 3.6 | 18600 | 2.2917
203337776 | COMFORTMAKER | WBAHP | Water-to-Air and Brine-to-Air | HP024V/H/C******1**1 |  | 29000 | 23.2 | 4.5 | 23400 | 2.4167 | 27500 | 17.7 | 3.6 | 18600 | 2.2917
203337777 | DAY & NIGHT | WBAHP | Water-to-Air and Brine-to-Air | HP024V/H/C******1**1 |  | 29000 | 23.2 | 4.5 | 23400 | 2.4167 | 27500 | 17.7 | 3.6 | 18600 | 2.2917
203343530 | BOSCH-GEO | WBAHP | Water-to-Air and Brine-to-Air | CE049-1VT/HZ/CF*-*****B |  | 54000 | 19 | 4.2 | 48000 | 4.5 | 49000 | 15.5 | 3.6 | 38000 | 4.0833
203343531 | BOSCH-GEO | WBAHP | Water-to-Air and Brine-to-Air | CE061-1VT/HZ/CFN-*****B | [6 empty] | 62000 | 16.1 | 3.6 | 49000 | 5.1667
203343532 | BOSCH-GEO | WBAHP-CB | Water-to-Air and Brine-to-Air | SM024-1CS*******A | SM024-1AV/AH*-*****A | 28500 | 22.2 | 4.5 | 22200 | 2.375 | 26200 | 17 | 3.75 | 17700 | 2.1833
203343533 | BOSCH | WBAHP | Water-to-Air and Brine-to-Air | CE049-1VT/HZ/CF*-*****B |  | 54000 | 19 | 4.2 | 48000 | 4.5 | 49000 | 15.5 | 3.6 | 38000 | 4.0833
203343534 | BOSCH | WBAHP | Water-to-Air and Brine-to-Air | CE061-1VT/HZ/CFN-*****B | [6 empty] | 62000 | 16.1 | 3.6 | 49000 | 5.1667
203343535 | BOSCH | WBAHP-CB | Water-to-Air and Brine-to-Air | SM024-1CS*******A | SM024-1AV/AH*-*****A | 28500 | 22.2 | 4.5 | 22200 | 2.375 | 26200 | 17 | 3.75 | 17700 | 2.1833
203343536 | CARRIER | WBAHP | Water-to-Air and Brine-to-Air | GP048V/H/C******1**1 |  | 54000 | 19 | 4.2 | 48000 | 4.5 | 49000 | 15.5 | 3.6 | 38000 | 4.0833
203343537 | BRYANT | WBAHP | Water-to-Air and Brine-to-Air | GP048V/H/C******1**1 |  | 54000 | 19 | 4.2 | 48000 | 4.5 | 49000 | 15.5 | 3.6 | 38000 | 4.0833
203343538 | HEIL | WBAHP | Water-to-Air and Brine-to-Air | HP048V/H/C******1**1 |  | 54000 | 19 | 4.2 | 48000 | 4.5 | 49000 | 15.5 | 3.6 | 38000 | 4.0833
203343539 | ARCOAIRE | WBAHP | Water-to-Air and Brine-to-Air | HP048V/H/C******1**1 |  | 54000 | 19 | 4.2 | 48000 | 4.5 | 49000 | 15.5 | 3.6 | 38000 | 4.0833
203343540 | KEEPRITE | WBAHP | Water-to-Air and Brine-to-Air | HP048V/H/C******1**1 |  | 54000 | 19 | 4.2 | 48000 | 4.5 | 49000 | 15.5 | 3.6 | 38000 | 4.0833
203343541 | TEMPSTAR | WBAHP | Water-to-Air and Brine-to-Air | HP048V/H/C******1**1 |  | 54000 | 19 | 4.2 | 48000 | 4.5 | 49000 | 15.5 | 3.6 | 38000 | 4.0833
203343542 | COMFORTMAKER | WBAHP | Water-to-Air and Brine-to-Air | HP048V/H/C******1**1 |  | 54000 | 19 | 4.2 | 48000 | 4.5 | 49000 | 15.5 | 3.6 | 38000 | 4.0833
203343543 | DAY & NIGHT | WBAHP | Water-to-Air and Brine-to-Air | HP048V/H/C******1**1 |  | 54000 | 19 | 4.2 | 48000 | 4.5 | 49000 | 15.5 | 3.6 | 38000 | 4.0833
203343544 | CARRIER | WBAHP | Water-to-Air and Brine-to-Air | GP060V/H/C**N***1**1 | [6 empty] | 62000 | 16.1 | 3.6 | 49000 | 5.1667
203343545 | BRYANT | WBAHP | Water-to-Air and Brine-to-Air | GP060V/H/C**N***1**1 | [6 empty] | 62000 | 16.1 | 3.6 | 49000 | 5.1667
203343546 | HEIL | WBAHP | Water-to-Air and Brine-to-Air | HP060V/H/C**N***1**1 | [6 empty] | 62000 | 16.1 | 3.6 | 49000 | 5.1667
203343547 | ARCOAIRE | WBAHP | Water-to-Air and Brine-to-Air | HP060V/H/C**N***1**1 | [6 empty] | 62000 | 16.1 | 3.6 | 49000 | 5.1667
206223154 | CENTURY | WBAHP-C | Water-to-Air and Brine-to-Air | HZS060B | TAC064B | [5 empty] | 54500 | 15.2 | 3.4 | 44000 | 4.5417
206223155 | COMFORT-AIRE | WBAHP-C | Water-to-Air and Brine-to-Air | HZS060B | TAC064B | [5 empty] | 54500 | 15.2 | 3.4 | 44000 | 4.5417
206229666 | BOSCH | WBAHP | Water-to-Air and Brine-to-Air | EP024-1HZ/VTC-*****B |  | 28400 | 27.35 | 4.5 | 23700 | 2.3667 | 26000 | 19.8 | 3.7 | 18000 | 2.1667
206229667 | BOSCH | WBAHP | Water-to-Air and Brine-to-Air | EP024-2HZ/VTC-*****B |  | 28400 | 27.35 | 4.5 | 23700 | 2.3667 | 26000 | 19.8 | 3.7 | 18000 | 2.1667
214823481 | YORK BY JOHNSON CONTROLS | WBAHP | Water-to-Air and Brine-to-Air | Y5A(V/H)024BD1**2 |  | 26400 | 25.2 | 4.9 | 23300 | 2.2 | 25000 | 19.2 | 4.1 | 19400 | 2.0833
214823482 | YORK BY JOHNSON CONTROLS | WBAHP | Water-to-Air and Brine-to-Air | Y5A(V/H)030BD1**2 |  | 35200 | 27.5 | 4.8 | 31100 | 2.9333 | 32300 | 20.3 | 4 | 24600 | 2.6917
214823484 | YORK BY JOHNSON CONTROLS | WBAHP | Water-to-Air and Brine-to-Air | Y5A(V/H)036BD1**2 |  | 41800 | 28.4 | 5.3 | 36000 | 3.4833 | 38500 | 20.8 | 4.5 | 29600 | 3.2083
214823485 | YORK BY JOHNSON CONTROLS | WBAHP | Water-to-Air and Brine-to-Air | Y5A(V/H)042BD1**2 |  | 46200 | 26.6 | 5.2 | 41700 | 3.85 | 41700 | 19.2 | 4.4 | 33700 | 3.475
214823486 | YORK BY JOHNSON CONTROLS | WBAHP | Water-to-Air and Brine-to-Air | Y5A(V/H)048BD1**2 |  | 53100 | 24.9 | 5.1 | 49300 | 4.425 | 50500 | 18.9 | 4.4 | 40100 | 4.2083
205347302 | BOSCH-GEO | WBWHP | Water-to-Water and Brine-to-Water | TW025-1***-****CB |  | 25400 | 22.1 | 3.7 | 23800 | 2.1167 | 23400 | 16.9 | 3.05 | 18700 | 1.95
205349297 | CARRIER | WBWHP | Water-to-Water and Brine-to-Water | GW024W**D/G***1**2 |  | 25400 | 22.1 | 3.7 | 23800 | 2.1167 | 23400 | 16.9 | 3.05 | 18700 | 1.95
205349298 | BRYANT | WBWHP | Water-to-Water and Brine-to-Water | GW024W**D/G***1**2 |  | 25400 | 22.1 | 3.7 | 23800 | 2.1167 | 23400 | 16.9 | 3.05 | 18700 | 1.95
205349299 | HEIL | WBWHP | Water-to-Water and Brine-to-Water | HW024W**D/G***1**2 |  | 25400 | 22.1 | 3.7 | 23800 | 2.1167 | 23400 | 16.9 | 3.05 | 18700 | 1.95
205349300 | ARCOAIRE | WBWHP | Water-to-Water and Brine-to-Water | HW024W**D/G***1**2 |  | 25400 | 22.1 | 3.7 | 23800 | 2.1167 | 23400 | 16.9 | 3.05 | 18700 | 1.95
205349301 | KEEPRITE | WBWHP | Water-to-Water and Brine-to-Water | HW024W**D/G***1**2 |  | 25400 | 22.1 | 3.7 | 23800 | 2.1167 | 23400 | 16.9 | 3.05 | 18700 | 1.95
205349302 | TEMPSTAR | WBWHP | Water-to-Water and Brine-to-Water | HW024W**D/G***1**2 |  | 25400 | 22.1 | 3.7 | 23800 | 2.1167 | 23400 | 16.9 | 3.05 | 18700 | 1.95
205349629 | COMFORTMAKER | WBWHP | Water-to-Water and Brine-to-Water | HW024W**D/G***1**2 |  | 25400 | 22.1 | 3.7 | 23800 | 2.1167 | 23400 | 16.9 | 3.05 | 18700 | 1.95
205349630 | DAY & NIGHT | WBWHP | Water-to-Water and Brine-to-Water | HW024W**D/G***1**2 |  | 25400 | 22.1 | 3.7 | 23800 | 2.1167 | 23400 | 16.9 | 3.05 | 18700 | 1.95
205349631 | CARRIER | WBWHP | Water-to-Water and Brine-to-Water | GW036W**D/G***1**2 |  | 37200 | 21.3 | 3.7 | 35800 | 3.1 | 34100 | 16.1 | 3.05 | 28300 | 2.8417
205349632 | BRYANT | WBWHP | Water-to-Water and Brine-to-Water | GW036W**D/G***1**2 |  | 37200 | 21.3 | 3.7 | 35800 | 3.1 | 34100 | 16.1 | 3.05 | 28300 | 2.8417
205349633 | HEIL | WBWHP | Water-to-Water and Brine-to-Water | HW036W**D/G***1**2 |  | 37200 | 21.3 | 3.7 | 35800 | 3.1 | 34100 | 16.1 | 3.05 | 28300 | 2.8417
205349634 | ARCOAIRE | WBWHP | Water-to-Water and Brine-to-Water | HW036W**D/G***1**2 |  | 37200 | 21.3 | 3.7 | 35800 | 3.1 | 34100 | 16.1 | 3.05 | 28300 | 2.8417
205349635 | KEEPRITE | WBWHP | Water-to-Water and Brine-to-Water | HW036W**D/G***1**2 |  | 37200 | 21.3 | 3.7 | 35800 | 3.1 | 34100 | 16.1 | 3.05 | 28300 | 2.8417
205349636 | TEMPSTAR | WBWHP | Water-to-Water and Brine-to-Water | HW036W**D/G***1**2 |  | 37200 | 21.3 | 3.7 | 35800 | 3.1 | 34100 | 16.1 | 3.05 | 28300 | 2.8417
205349637 | COMFORTMAKER | WBWHP | Water-to-Water and Brine-to-Water | HW036W**D/G***1**2 |  | 37200 | 21.3 | 3.7 | 35800 | 3.1 | 34100 | 16.1 | 3.05 | 28300 | 2.8417
205349638 | DAY & NIGHT | WBWHP | Water-to-Water and Brine-to-Water | HW036W**D/G***1**2 |  | 37200 | 21.3 | 3.7 | 35800 | 3.1 | 34100 | 16.1 | 3.05 | 28300 | 2.8417
205349639 | CARRIER | WBWHP | Water-to-Water and Brine-to-Water | GW060W**D/G***1**2 |  | 58500 | 21 | 3.6 | 55900 | 4.875 | 54400 | 16.2 | 3.05 | 45400 | 4.5333
205349640 | BRYANT | WBWHP | Water-to-Water and Brine-to-Water | GW060W**D/G***1**2 |  | 58500 | 21 | 3.6 | 55900 | 4.875 | 54400 | 16.2 | 3.05 | 45400 | 4.5333
205349641 | HEIL | WBWHP | Water-to-Water and Brine-to-Water | HW060W**D/G***1**2 |  | 58500 | 21 | 3.6 | 55900 | 4.875 | 54400 | 16.2 | 3.05 | 45400 | 4.5333
205349642 | ARCOAIRE | WBWHP | Water-to-Water and Brine-to-Water | HW060W**D/G***1**2 |  | 58500 | 21 | 3.6 | 55900 | 4.875 | 54400 | 16.2 | 3.05 | 45400 | 4.5333
205349643 | KEEPRITE | WBWHP | Water-to-Water and Brine-to-Water | HW060W**D/G***1**2 |  | 58500 | 21 | 3.6 | 55900 | 4.875 | 54400 | 16.2 | 3.05 | 45400 | 4.5333
205349644 | TEMPSTAR | WBWHP | Water-to-Water and Brine-to-Water | HW060W**D/G***1**2 |  | 58500 | 21 | 3.6 | 55900 | 4.875 | 54400 | 16.2 | 3.05 | 45400 | 4.5333
205349645 | COMFORTMAKER | WBWHP | Water-to-Water and Brine-to-Water | HW060W**D/G***1**2 |  | 58500 | 21 | 3.6 | 55900 | 4.875 | 54400 | 16.2 | 3.05 | 45400 | 4.5333
205349647 | DAY & NIGHT | WBWHP | Water-to-Water and Brine-to-Water | HW060W**D/G***1**2 |  | 58500 | 21 | 3.6 | 55900 | 4.875 | 54400 | 16.2 | 3.05 | 45400 | 4.5333
205350086 | BOSCH | WBWHP | Water-to-Water and Brine-to-Water | TW025-1***-****CB |  | 25400 | 22.1 | 3.7 | 23800 | 2.1167 | 23400 | 16.9 | 3.05 | 18700 | 1.95
205350087 | BOSCH | WBWHP | Water-to-Water and Brine-to-Water | TW035-1***-****CB |  | 37200 | 21.3 | 3.7 | 35800 | 3.1 | 34100 | 16.1 | 3.05 | 28300 | 2.8417
205350594 | BOSCH | WBWHP | Water-to-Water and Brine-to-Water | TW061-1***-****CB |  | 58500 | 21 | 3.6 | 55900 | 4.875 | 54400 | 16.2 | 3.05 | 45400 | 4.5333
205448524 | 7 SERIES INDOOR SPLITS | WBAHP-CB | Water-to-Air and Brine-to-Air | NVZ033A1 | SVH033 | 37000 | 29.2 | 4.5 | 40700 | 3.0833 | 33300 | 20.3 | 3.4 | 31700 | 2.775
205448525 | 7 SERIES INDOOR SPLITS | WBAHP-CB | Water-to-Air and Brine-to-Air | NVZ042A1 | SVH042 | 46200 | 28.2 | 4.2 | 54100 | 3.85 | 41600 | 19.7 | 3.5 | 42700 | 3.4667
205448526 | 7 SERIES INDOOR SPLITS | WBAHP-CB | Water-to-Air and Brine-to-Air | NVZ050A1 | SVH050 | 55200 | 24.3 | 3.8 | 64900 | 4.6 | 49800 | 17.1 | 3.2 | 50800 | 4.15
205503115 | BOSCH-GEO | WBAHP-CB | Water-to-Air and Brine-to-Air | SM024-1CS*******A | BVA-24WN1-M20 | 28600 | 22.1 | 4.8 | 24200 | 2.3833 | 26500 | 16.6 | 4 | 19000 | 2.2083
205503116 | BOSCH-GEO | WBAHP-C | Water-to-Air and Brine-to-Air | SM024-1CS*******A | BMAC2430BNTD | 27400 | 23.2 | 4.8 | 24000 | 2.2833 | 25500 | 18.1 | 3.95 | 18900 | 2.125
205503117 | BOSCH-GEO | WBAHP-CB | Water-to-Air and Brine-to-Air | SM036-1CSC-*****B | BVA-36WN1-M20 | 38400 | 21.3 | 4.5 | 36500 | 3.2 | 36400 | 16.8 | 3.95 | 29200 | 3.0333
205503118 | BOSCH-GEO | WBAHP-C | Water-to-Air and Brine-to-Air | SM036-1CSC-*****B | BMAC3036BNTD | 39600 | 20.5 | 4.6 | 36000 | 3.3 | 37100 | 16.4 | 4.05 | 29800 | 3.0917
205503119 | BOSCH-GEO | WBAHP-CB | Water-to-Air and Brine-to-Air | LM024-1CS*******A | BVA-24WN1-M20 | 28600 | 22.1 | 4.8 | 24200 | 2.3833 | 26500 | 16.6 | 4 | 19000 | 2.2083
205503120 | BOSCH-GEO | WBAHP-C | Water-to-Air and Brine-to-Air | LM024-1CS*******A | BMAC2430BNTD | 27400 | 23.2 | 4.8 | 24000 | 2.2833 | 25500 | 18.1 | 3.95 | 18900 | 2.125
205503121 | BOSCH-GEO | WBAHP-CB | Water-to-Air and Brine-to-Air | LM036-1CSC-*****B | BVA-36WN1-M20 | 38400 | 21.3 | 4.5 | 36500 | 3.2 | 36400 | 16.8 | 3.95 | 29200 | 3.0333
205503122 | BOSCH-GEO | WBAHP-C | Water-to-Air and Brine-to-Air | LM036-1CSC-*****B | BMAC3036BNTD | 39600 | 20.5 | 4.6 | 36000 | 3.3 | 37100 | 16.4 | 4.05 | 29800 | 3.0917
205503123 | BOSCH | WBAHP-CB | Water-to-Air and Brine-to-Air | SM024-1CS*******A | BVA-24WN1-M20 | 28600 | 22.1 | 4.8 | 24200 | 2.3833 | 26500 | 16.6 | 4 | 19000 | 2.2083
205503124 | BOSCH | WBAHP-C | Water-to-Air and Brine-to-Air | SM024-1CS*******A | BMAC2430BNTD | 27400 | 23.2 | 4.8 | 24000 | 2.2833 | 25500 | 18.1 | 3.95 | 18900 | 2.125
205503125 | BOSCH | WBAHP-CB | Water-to-Air and Brine-to-Air | SM036-1CSC-*****B | BVA-36WN1-M20 | 38400 | 21.3 | 4.5 | 36500 | 3.2 | 36400 | 16.8 | 3.95 | 29200 | 3.0333
205503126 | BOSCH | WBAHP-C | Water-to-Air and Brine-to-Air | SM036-1CSC-*****B | BMAC3036BNTD | 39600 | 20.5 | 4.6 | 36000 | 3.3 | 37100 | 16.4 | 4.05 | 29800 | 3.0917
205503127 | FHP | WBAHP-CB | Water-to-Air and Brine-to-Air | LM024-1CS*******A | BVA-24WN1-M20 | 28600 | 22.1 | 4.8 | 24200 | 2.3833 | 26500 | 16.6 | 4 | 19000 | 2.2083
205503128 | FHP | WBAHP-C | Water-to-Air and Brine-to-Air | LM024-1CS*******A | BMAC2430BNTD | 27400 | 23.2 | 4.8 | 24000 | 2.2833 | 25500 | 18.1 | 3.95 | 18900 | 2.125
3870367 | GeoSmart Energy | WBWHP | Water-to-Water and Brine-to-Water | HS060*1 |  | 62500 | 20.6 | 3.8 | 63200 | 5.2083 | 58000 | 16.1 | 3.1 | 50100 | 4.8333
3870368 | GeoSmart Energy | WBWHP | Water-to-Water and Brine-to-Water | HS060*3 |  | 62500 | 20.6 | 3.8 | 63200 | 5.2083 | 58000 | 16.1 | 3.1 | 50100 | 4.8333
3870369 | GeoSmart Energy | WBWHP | Water-to-Water and Brine-to-Water | HS060*4 |  | 62500 | 20.6 | 3.8 | 63200 | 5.2083 | 58000 | 16.1 | 3.1 | 50100 | 4.8333
3870370 | GeoSmart Energy | WBWHP | Water-to-Water and Brine-to-Water | HS060*5 |  | 62500 | 20.6 | 3.8 | 63200 | 5.2083 | 58000 | 16.1 | 3.1 | 50100 | 4.8333
216014181 | RHEEM | WBAHP | Water-to-Air and Brine-to-Air | RPVV/H/D036D |  | 42100 | 26.1 | 5.2 | 37900 | 3.5083 | 39000 | 20.3 | 4.4 | 29700 | 3.25
215268697 | WaterFurnace | WBAHP | Water-to-Air and Brine-to-Air | V5A(V/H)042*S3**1 |  | 45000 | 27 | 5.2 | 39000 | 3.75 | 42000 | 21.2 | 4.2 | 32000 | 3.5
215268698 | WaterFurnace | WBAHP | Water-to-Air and Brine-to-Air | V5A(V/H)042*S0**2 |  | 45000 | 27 | 5.2 | 39000 | 3.75 | 42000 | 21.2 | 4.2 | 32000 | 3.5
215268699 | WaterFurnace | WBAHP | Water-to-Air and Brine-to-Air | V5A(V/H)042*S3**2 |  | 45000 | 27 | 5.2 | 39000 | 3.75 | 42000 | 21.2 | 4.2 | 32000 | 3.5
215268700 | WaterFurnace | WBAHP | Water-to-Air and Brine-to-Air | V5A(V/H)042*S0**4 |  | 45000 | 27 | 5.2 | 39000 | 3.75 | 42000 | 21.2 | 4.2 | 32000 | 3.5
215268701 | WaterFurnace | WBAHP | Water-to-Air and Brine-to-Air | V5A(V/H)042*S3**4 |  | 45000 | 27 | 5.2 | 39000 | 3.75 | 42000 | 21.2 | 4.2 | 32000 | 3.5
215268702 | WaterFurnace | WBAHP | Water-to-Air and Brine-to-Air | V5A(V/H)048*S3**1 |  | 53500 | 26 | 4.8 | 48000 | 4.4583 | 51000 | 19 | 4.2 | 38500 | 4.25
215268703 | WaterFurnace | WBAHP | Water-to-Air and Brine-to-Air | V5A(V/H)048*S0**2 |  | 53500 | 26 | 4.8 | 48000 | 4.4583 | 51000 | 19 | 4.2 | 38500 | 4.25
215268704 | WaterFurnace | WBAHP | Water-to-Air and Brine-to-Air | V5A(V/H)048*S3**2 |  | 53500 | 26 | 4.8 | 48000 | 4.4583 | 51000 | 19 | 4.2 | 38500 | 4.25
215268705 | WaterFurnace | WBAHP | Water-to-Air and Brine-to-Air | V5A(V/H)048*S0**4 |  | 53500 | 26 | 4.8 | 48000 | 4.4583 | 51000 | 19 | 4.2 | 38500 | 4.25
215268706 | WaterFurnace | WBAHP | Water-to-Air and Brine-to-Air | V5A(V/H)048*S3**4 |  | 53500 | 26 | 4.8 | 48000 | 4.4583 | 51000 | 19 | 4.2 | 38500 | 4.25
215268707 | WaterFurnace | WBAHP | Water-to-Air and Brine-to-Air | V5A(V/H)060*S3**1 | [6 empty] | 63000 | 19.2 | 3.9 | 47900 | 5.25
215268708 | WaterFurnace | WBAHP | Water-to-Air and Brine-to-Air | V5A(V/H)060*S0**4 | [6 empty] | 63000 | 19.2 | 3.9 | 47900 | 5.25
215268709 | WaterFurnace | WBAHP | Water-to-Air and Brine-to-Air | V5A(V/H)060*S3**4 | [6 empty] | 63000 | 19.2 | 3.9 | 47900 | 5.25
215268713 | WaterFurnace | WBAHP | Water-to-Air and Brine-to-Air | V5A(V/H)030*S2**1 |  | 33000 | 28 | 4.5 | 30000 | 2.75 | 30000 | 21 | 3.9 | 23000 | 2.5
215268714 | WaterFurnace | WBAHP | Water-to-Air and Brine-to-Air | V5A(V/H)030*S4**1 |  | 33000 | 28 | 4.5 | 30000 | 2.75 | 30000 | 21 | 3.9 | 23000 | 2.5
215268715 | WaterFurnace | WBAHP | Water-to-Air and Brine-to-Air | V5A(V/H)030*S2**4 |  | 33000 | 28 | 4.5 | 30000 | 2.75 | 30000 | 21 | 3.9 | 23000 | 2.5
215268716 | WaterFurnace | WBAHP | Water-to-Air and Brine-to-Air | V5A(V/H)030*S4**4 |  | 33000 | 28 | 4.5 | 30000 | 2.75 | 30000 | 21 | 3.9 | 23000 | 2.5
215268717 | WaterFurnace | WBAHP | Water-to-Air and Brine-to-Air | V5A(V/H)036*S4**1 |  | 39000 | 29 | 5 | 32000 | 3.25 | 37500 | 21.5 | 4.2 | 26000 | 3.125
215268718 | WaterFurnace | WBAHP | Water-to-Air and Brine-to-Air | V5A(V/H)036*S2**2 |  | 39000 | 29 | 5 | 32000 | 3.25 | 37500 | 21.5 | 4.2 | 26000 | 3.125
215268719 | WaterFurnace | WBAHP | Water-to-Air and Brine-to-Air | V5A(V/H)036*S4**2 |  | 39000 | 29 | 5 | 32000 | 3.25 | 37500 | 21.5 | 4.2 | 26000 | 3.125
215268720 | WaterFurnace | WBAHP | Water-to-Air and Brine-to-Air | V5A(V/H)036*S2**4 |  | 39000 | 29 | 5 | 32000 | 3.25 | 37500 | 21.5 | 4.2 | 26000 | 3.125
215268721 | WaterFurnace | WBAHP | Water-to-Air and Brine-to-Air | V5A(V/H)036*S4**4 |  | 39000 | 29 | 5 | 32000 | 3.25 | 37500 | 21.5 | 4.2 | 26000 | 3.125
215268722 | WaterFurnace | WBAHP | Water-to-Air and Brine-to-Air | V5A(V/H)042*S4**1 |  | 45000 | 27 | 5.2 | 39000 | 3.75 | 42000 | 21.2 | 4.2 | 32000 | 3.5
215268723 | WaterFurnace | WBAHP | Water-to-Air and Brine-to-Air | V5A(V/H)042*S2**2 |  | 45000 | 27 | 5.2 | 39000 | 3.75 | 42000 | 21.2 | 4.2 | 32000 | 3.5
215268724 | WaterFurnace | WBAHP | Water-to-Air and Brine-to-Air | V5A(V/H)042*S4**2 |  | 45000 | 27 | 5.2 | 39000 | 3.75 | 42000 | 21.2 | 4.2 | 32000 | 3.5
215268725 | WaterFurnace | WBAHP | Water-to-Air and Brine-to-Air | V5A(V/H)042*S4**4 |  | 45000 | 27 | 5.2 | 39000 | 3.75 | 42000 | 21.2 | 4.2 | 32000 | 3.5
215268726 | WaterFurnace | WBAHP | Water-to-Air and Brine-to-Air | V5A(V/H)048*S4**1 |  | 53500 | 26 | 4.8 | 48000 | 4.4583 | 51000 | 19 | 4.2 | 38500 | 4.25
215268727 | WaterFurnace | WBAHP | Water-to-Air and Brine-to-Air | V5A(V/H)048*S2**2 |  | 53500 | 26 | 4.8 | 48000 | 4.4583 | 51000 | 19 | 4.2 | 38500 | 4.25
215268728 | WaterFurnace | WBAHP | Water-to-Air and Brine-to-Air | V5A(V/H)048*S4**2 |  | 53500 | 26 | 4.8 | 48000 | 4.4583 | 51000 | 19 | 4.2 | 38500 | 4.25
215268729 | WaterFurnace | WBAHP | Water-to-Air and Brine-to-Air | V5A(V/H)048*S4**4 |  | 53500 | 26 | 4.8 | 48000 | 4.4583 | 51000 | 19 | 4.2 | 38500 | 4.25
215268730 | WaterFurnace | WBAHP | Water-to-Air and Brine-to-Air | V5A(V/H)060*S4**1 | [6 empty] | 63000 | 19.2 | 3.9 | 47900 | 5.25
215268731 | WaterFurnace | WBAHP | Water-to-Air and Brine-to-Air | V5A(V/H)060*S4**4 | [6 empty] | 63000 | 19.2 | 3.9 | 47900 | 5.25
215268734 | WaterFurnace | WBAHP | Water-to-Air and Brine-to-Air | V5A(V/H)036*S2**1 |  | 39000 | 29 | 5 | 32000 | 3.25 | 37500 | 21.5 | 4.2 | 26000 | 3.125
215268735 | WaterFurnace | WBAHP | Water-to-Air and Brine-to-Air | V5A(V/H)018*D0**1 |  | 20800 | 27 | 5 | 18900 | 1.7333 | 18700 | 19.8 | 4.2 | 14700 | 1.5583
215268736 | WaterFurnace | WBAHP | Water-to-Air and Brine-to-Air | V5A(V/H)018*D0**4 |  | 20800 | 27 | 5 | 18900 | 1.7333 | 18700 | 19.8 | 4.2 | 14700 | 1.5583
215268737 | WaterFurnace | WBAHP | Water-to-Air and Brine-to-Air | V5A(V/H)024*D0**1 |  | 26400 | 25.2 | 4.9 | 23300 | 2.2 | 25000 | 19.2 | 4.1 | 19400 | 2.0833
215268738 | WaterFurnace | WBAHP | Water-to-Air and Brine-to-Air | V5A(V/H)024*D2**1 |  | 26400 | 25.2 | 4.9 | 23300 | 2.2 | 25000 | 19.2 | 4.1 | 19400 | 2.0833
215268739 | WaterFurnace | WBAHP | Water-to-Air and Brine-to-Air | V5A(V/H)024*D3**1 |  | 26400 | 25.2 | 4.9 | 23300 | 2.2 | 25000 | 19.2 | 4.1 | 19400 | 2.0833
215268740 | WaterFurnace | WBAHP | Water-to-Air and Brine-to-Air | V5A(V/H)024*D4**1 |  | 26400 | 25.2 | 4.9 | 23300 | 2.2 | 25000 | 19.2 | 4.1 | 19400 | 2.0833
215268741 | WaterFurnace | WBAHP | Water-to-Air and Brine-to-Air | V5A(V/H)024*D0**4 |  | 26400 | 25.2 | 4.9 | 23300 | 2.2 | 25000 | 19.2 | 4.1 | 19400 | 2.0833
215268742 | WaterFurnace | WBAHP | Water-to-Air and Brine-to-Air | V5A(V/H)024*D2**4 |  | 26400 | 25.2 | 4.9 | 23300 | 2.2 | 25000 | 19.2 | 4.1 | 19400 | 2.0833
215268743 | WaterFurnace | WBAHP | Water-to-Air and Brine-to-Air | V5A(V/H)024*D3**4 |  | 26400 | 25.2 | 4.9 | 23300 | 2.2 | 25000 | 19.2 | 4.1 | 19400 | 2.0833
215268744 | WaterFurnace | WBAHP | Water-to-Air and Brine-to-Air | V5A(V/H)024*D4**4 |  | 26400 | 25.2 | 4.9 | 23300 | 2.2 | 25000 | 19.2 | 4.1 | 19400 | 2.0833
215268745 | WaterFurnace | WBAHP | Water-to-Air and Brine-to-Air | V5A(V/H)030*D0**1 |  | 35200 | 27.5 | 4.8 | 31100 | 2.9333 | 32300 | 20.3 | 4 | 24600 | 2.6917
215268746 | WaterFurnace | WBAHP | Water-to-Air and Brine-to-Air | V5A(V/H)030*D3**1 |  | 35200 | 27.5 | 4.8 | 31100 | 2.9333 | 32300 | 20.3 | 4 | 24600 | 2.6917
215268747 | WaterFurnace | WBAHP | Water-to-Air and Brine-to-Air | V5A(V/H)030*D0**4 |  | 35200 | 27.5 | 4.8 | 31100 | 2.9333 | 32300 | 20.3 | 4 | 24600 | 2.6917
217351688 | BOSCH | WBWHP | Water-to-Water and Brine-to-Water | TW035-1***-*****C |  | 34600 | 21.5 | 3.96 | 37200 | 2.8833 | 33000 | 16.5 | 3.16 | 28800 | 2.75
217351689 | BOSCH | WBWHP | Water-to-Water and Brine-to-Water | TW049-1***-*****C |  | 44000 | 21.5 | 4.25 | 50000 | 3.6667 | 42500 | 16.9 | 3.46 | 39500 | 3.5417
217351690 | BOSCH | WBWHP | Water-to-Water and Brine-to-Water | TW061-1***-*****C |  | 55000 | 20.7 | 3.96 | 59500 | 4.5833 | 51500 | 15.9 | 3.16 | 47500 | 4.2917
217351692 | FHP | WBAHP-CB | Water-to-Air and Brine-to-Air | CP024-1CSC-*****A | BIVA-24RCB-M20X | 27400 | 24.3 | 4.8 | 23200 | 2.2833 | 26000 | 18.3 | 4 | 18400 | 2.1667
217351693 | FHP | WBAHP-CB | Water-to-Air and Brine-to-Air | CP024-1CSN-*****A | BIVA-24RCB-M20X | 27200 | 25.2 | 4.9 | 23200 | 2.2667 | 26000 | 18.8 | 4.1 | 18200 | 2.1667
217351694 | FHP | WBAHP-CB | Water-to-Air and Brine-to-Air | CP036-1CSC-*****A | BIVA-36RCB-M20X | 40200 | 23.4 | 4.7 | 36400 | 3.35 | 38200 | 17.6 | 4 | 29200 | 3.1833
217351695 | FHP | WBAHP-CB | Water-to-Air and Brine-to-Air | CP036-1CSN-*****A | BIVA-36RCB-M20X | 41400 | 24.1 | 4.8 | 37000 | 3.45 | 39200 | 18.6 | 4.1 | 29800 | 3.2667
217351696 | FHP | WBAHP-CB | Water-to-Air and Brine-to-Air | CP048-1CSC-*****A | BIVA-48RCB-M20X | 53000 | 23.1 | 4.8 | 47000 | 4.4167 | 50600 | 18.1 | 4.2 | 38000 | 4.2167
217351697 | FHP | WBAHP-CB | Water-to-Air and Brine-to-Air | CP048-1CSN-*****A | BIVA-48RCB-M20X | 53000 | 23.9 | 4.9 | 45200 | 4.4167 | 50200 | 18.7 | 4.1 | 35400 | 4.1833
217351698 | FHP | WBAHP-CB | Water-to-Air and Brine-to-Air | CP060-1CSC-*****A | BIVA-60RCB-M20X | 64200 | 21.8 | 4.6 | 62200 | 5.35 | 60800 | 17.7 | 4 | 50000 | 5.0667
217351699 | FHP | WBAHP-CB | Water-to-Air and Brine-to-Air | CP060-1CSN-*****A | BIVA-60RCB-M20X | 64000 | 22.2 | 4.8 | 62400 | 5.3333 | 60600 | 17.5 | 4.2 | 51200 | 5.05
217351700 | FHP | WBAHP-C | Water-to-Air and Brine-to-Air | CP024-1CSC-*****A | BMAC2430BBTA | 27400 | 23.2 | 5 | 23800 | 2.2833 | 25400 | 18.1 | 4.1 | 18800 | 2.1167
217351701 | FHP | WBAHP-C | Water-to-Air and Brine-to-Air | CP024-1CSN-*****A | BMAC2430BBTA | 27600 | 24.3 | 5.1 | 23800 | 2.3 | 26000 | 18.3 | 4.3 | 18800 | 2.1667
217351702 | FHP | WBAHP-C | Water-to-Air and Brine-to-Air | CP036-1CSC-*****A | BMAC3036BBTA | 39600 | 21.5 | 4.8 | 37800 | 3.3 | 37000 | 16.4 | 4.1 | 29800 | 3.0833
217351703 | FHP | WBAHP-C | Water-to-Air and Brine-to-Air | CP036-1CSN-*****A | BMAC3036BBTA | 40200 | 22.2 | 5 | 38800 | 3.35 | 38200 | 17.2 | 4.2 | 30800 | 3.1833
217351704 | FHP | WBAHP-C | Water-to-Air and Brine-to-Air | CP048-1CSC-*****A | BMAC4248CBTA | 52000 | 21.6 | 4.5 | 45400 | 4.3333 | 50200 | 17.5 | 3.9 | 37200 | 4.1833
217351705 | FHP | WBAHP-C | Water-to-Air and Brine-to-Air | CP048-1CSN-*****A | BMAC4248CBTA | 53400 | 22.5 | 4.7 | 46600 | 4.45 | 51600 | 17.8 | 4.1 | 38200 | 4.3
217351706 | FHP | WBAHP-C | Water-to-Air and Brine-to-Air | CP060-1CSC-*****A | BMAC4860CBTA | 63400 | 20.5 | 4.4 | 58600 | 5.2833 | 60200 | 16.9 | 3.8 | 47600 | 5.0167
217351707 | FHP | WBAHP-C | Water-to-Air and Brine-to-Air | CP060-1CSN-*****A | BMAC4860CBTA | 63200 | 21.1 | 4.5 | 59400 | 5.2667 | 60000 | 16.8 | 4 | 49800 | 5
217351708 | FHP | WBWHP | Water-to-Water and Brine-to-Water | WT025-1***-*****C |  | 24400 | 24.4 | 4.25 | 25600 | 2.0333 | 23600 | 18.7 | 3.26 | 19800 | 1.9667
217351709 | FHP | WBWHP | Water-to-Water and Brine-to-Water | WT025-2***-*****C |  | 24400 | 24.4 | 4.25 | 25600 | 2.0333 | 23600 | 18.7 | 3.26 | 19800 | 1.9667
217351710 | FHP | WBWHP | Water-to-Water and Brine-to-Water | WT035-1***-*****C |  | 34600 | 21.5 | 3.96 | 37200 | 2.8833 | 33000 | 16.5 | 3.16 | 28800 | 2.75
217351711 | FHP | WBWHP | Water-to-Water and Brine-to-Water | WT035-2***-*****C |  | 34600 | 21.5 | 3.96 | 37200 | 2.8833 | 33000 | 16.5 | 3.16 | 28800 | 2.75
205503129 | FHP | WBAHP-CB | Water-to-Air and Brine-to-Air | LM036-1CSC-*****B | BVA-36WN1-M20 | 38400 | 21.3 | 4.5 | 36500 | 3.2 | 36400 | 16.8 | 3.95 | 29200 | 3.0333
205503130 | FHP | WBAHP-C | Water-to-Air and Brine-to-Air | LM036-1CSC-*****B | BMAC3036BNTD | 39600 | 20.5 | 4.6 | 36000 | 3.3 | 37100 | 16.4 | 4.05 | 29800 | 3.0917
207349379 | WaterFurnace | WBAHP | Water-to-Air and Brine-to-Air | NBV/NBH026**0*1 |  | 27700 | 24 | 4.8 | 23900 | 2.3083 | 26400 | 19.6 | 4 | 19500 | 2.2
207349380 | WaterFurnace | WBAHP | Water-to-Air and Brine-to-Air | NBV/NBH026**3*1 |  | 27700 | 24 | 4.8 | 23900 | 2.3083 | 26400 | 19.6 | 4 | 19500 | 2.2
207349381 | WaterFurnace | WBAHP | Water-to-Air and Brine-to-Air | NBV/NBH026**2*1 |  | 27700 | 24 | 4.8 | 23900 | 2.3083 | 26400 | 19.6 | 4 | 19500 | 2.2
207349382 | WaterFurnace | WBAHP | Water-to-Air and Brine-to-Air | NBV/NBH026**4*1 |  | 27700 | 24 | 4.8 | 23900 | 2.3083 | 26400 | 19.6 | 4 | 19500 | 2.2
207349383 | WaterFurnace | WBAHP | Water-to-Air and Brine-to-Air | NBV/NBH026**0*4 |  | 27700 | 24 | 4.8 | 23900 | 2.3083 | 26400 | 19.6 | 4 | 19500 | 2.2
207349384 | WaterFurnace | WBAHP | Water-to-Air and Brine-to-Air | NBV/NBH026**3*4 |  | 27700 | 24 | 4.8 | 23900 | 2.3083 | 26400 | 19.6 | 4 | 19500 | 2.2
207349385 | WaterFurnace | WBAHP | Water-to-Air and Brine-to-Air | NBV/NBH026**4*4 |  | 27700 | 24 | 4.8 | 23900 | 2.3083 | 26400 | 19.6 | 4 | 19500 | 2.2
207349386 | WaterFurnace | WBAHP | Water-to-Air and Brine-to-Air | NBV/NBH026**2*4 |  | 27700 | 24 | 4.8 | 23900 | 2.3083 | 26400 | 19.6 | 4 | 19500 | 2.2
207349387 | WaterFurnace | WBAHP | Water-to-Air and Brine-to-Air | NBV/NBH038**0*1 |  | 40000 | 24.4 | 4.9 | 35000 | 3.3333 | 38200 | 19.7 | 4.2 | 28500 | 3.1833
207349388 | WaterFurnace | WBAHP | Water-to-Air and Brine-to-Air | NBV/NBH038**3*1 |  | 40000 | 24.4 | 4.9 | 35000 | 3.3333 | 38200 | 19.7 | 4.2 | 28500 | 3.1833
207349389 | WaterFurnace | WBAHP | Water-to-Air and Brine-to-Air | NBV/NBH038**2*1 |  | 40000 | 24.4 | 4.9 | 35000 | 3.3333 | 38200 | 19.7 | 4.2 | 28500 | 3.1833
207349390 | WaterFurnace | WBAHP | Water-to-Air and Brine-to-Air | NBV/NBH038**4*1 |  | 40000 | 24.4 | 4.9 | 35000 | 3.3333 | 38200 | 19.7 | 4.2 | 28500 | 3.1833
207349391 | WaterFurnace | WBAHP | Water-to-Air and Brine-to-Air | NBV/NBH038**0*4 |  | 40000 | 24.4 | 4.9 | 35000 | 3.3333 | 38200 | 19.7 | 4.2 | 28500 | 3.1833
207349392 | WaterFurnace | WBAHP | Water-to-Air and Brine-to-Air | NBV/NBH038**3*4 |  | 40000 | 24.4 | 4.9 | 35000 | 3.3333 | 38200 | 19.7 | 4.2 | 28500 | 3.1833
207349393 | WaterFurnace | WBAHP | Water-to-Air and Brine-to-Air | NBV/NBH038**4*4 |  | 40000 | 24.4 | 4.9 | 35000 | 3.3333 | 38200 | 19.7 | 4.2 | 28500 | 3.1833
207349394 | WaterFurnace | WBAHP | Water-to-Air and Brine-to-Air | NBV/NBH038**2*4 |  | 40000 | 24.4 | 4.9 | 35000 | 3.3333 | 38200 | 19.7 | 4.2 | 28500 | 3.1833
207349395 | WaterFurnace | WBAHP | Water-to-Air and Brine-to-Air | NBV/NBH049**0*4 |  | 54100 | 24.5 | 4.6 | 47200 | 4.5083 | 50800 | 19.3 | 4 | 38200 | 4.2333
207349396 | WaterFurnace | WBAHP | Water-to-Air and Brine-to-Air | NBV/NBH049**3*4 |  | 54100 | 24.5 | 4.6 | 47200 | 4.5083 | 50800 | 19.3 | 4 | 38200 | 4.2333
207349397 | WaterFurnace | WBAHP | Water-to-Air and Brine-to-Air | NBV/NBH049**4*4 |  | 54100 | 24.5 | 4.6 | 47200 | 4.5083 | 50800 | 19.3 | 4 | 38200 | 4.2333
207349398 | WaterFurnace | WBAHP | Water-to-Air and Brine-to-Air | NBV/NBH049**0*1 |  | 54100 | 24.5 | 4.6 | 47200 | 4.5083 | 50800 | 19.3 | 4 | 38200 | 4.2333
207349399 | WaterFurnace | WBAHP | Water-to-Air and Brine-to-Air | NBV/NBH049**3*1 |  | 54100 | 24.5 | 4.6 | 47200 | 4.5083 | 50800 | 19.3 | 4 | 38200 | 4.2333
207349400 | WaterFurnace | WBAHP | Water-to-Air and Brine-to-Air | NBV/NBH049**4*1 |  | 54100 | 24.5 | 4.6 | 47200 | 4.5083 | 50800 | 19.3 | 4 | 38200 | 4.2333
207530615 | BOSCH | WBAHP-O | Water-to-Air and Brine-to-Air | CA009-1*C-*****D |  | 10000 | 22.1 | 4.25 | 8600 | 0.83333
207542447 | FHP | WBAHP-O | Water-to-Air and Brine-to-Air | CA009-1*C-*****D |  | 10000 | 22.1 | 4.25 | 8600 | 0.83333
207549518 | CARRIER | WBAHP-O | Water-to-Air and Brine-to-Air | 50PEC09***E3/CF |  | 10000 | 22.1 | 4.25 | 8600 | 0.83333
215832299 | AE Air | WBAHP | Water-to-Air and Brine-to-Air | WSH6060D* |  | 64000 | 23.5 | 4.3 | 51000 | 5.3333 | 60000 | 18.1 | 3.6 | 41000 | 5
207348818 | WaterFurnace | WBWHP | Water-to-Water and Brine-to-Water | NSW018*0 |  | 18800 | 22.9 | 3.7 | 18500 | 1.5667 | 17300 | 16.6 | 3.1 | 14700 | 1.4417
207348819 | WaterFurnace | WBWHP | Water-to-Water and Brine-to-Water | NSW025*0 |  | 26700 | 21.2 | 3.8 | 27100 | 2.225 | 24700 | 16.1 | 3.1 | 22000 | 2.0583
207348820 | WaterFurnace | WBWHP | Water-to-Water and Brine-to-Water | NSW025*2 |  | 26700 | 21.2 | 3.8 | 27100 | 2.225 | 24700 | 16.1 | 3.1 | 22000 | 2.0583
207348821 | WaterFurnace | WBWHP | Water-to-Water and Brine-to-Water | NSW025*4 |  | 26700 | 21.2 | 3.8 | 27100 | 2.225 | 24700 | 16.1 | 3.1 | 22000 | 2.0583
207348822 | WaterFurnace | WBWHP | Water-to-Water and Brine-to-Water | NSW040*0 |  | 40900 | 23.4 | 3.9 | 39100 | 3.4083 | 37700 | 17.5 | 3.1 | 30500 | 3.1417
207348823 | WaterFurnace | WBWHP | Water-to-Water and Brine-to-Water | NSW040*3 |  | 40900 | 23.4 | 3.9 | 39100 | 3.4083 | 37700 | 17.5 | 3.1 | 30500 | 3.1417
207348824 | WaterFurnace | WBWHP | Water-to-Water and Brine-to-Water | NSW040*4 |  | 40900 | 23.4 | 3.9 | 39100 | 3.4083 | 37700 | 17.5 | 3.1 | 30500 | 3.1417
207348825 | WaterFurnace | WBWHP | Water-to-Water and Brine-to-Water | NSW040*5 |  | 40900 | 23.4 | 3.9 | 39100 | 3.4083 | 37700 | 17.5 | 3.1 | 30500 | 3.1417
207348826 | WaterFurnace | WBWHP | Water-to-Water and Brine-to-Water | NSW050*0 |  | 55600 | 21.6 | 3.7 | 54200 | 4.6333 | 51500 | 16.4 | 3.1 | 44200 | 4.2917
207348827 | WaterFurnace | WBWHP | Water-to-Water and Brine-to-Water | NSW050*2 |  | 55600 | 21.6 | 3.7 | 54200 | 4.6333 | 51500 | 16.4 | 3.1 | 44200 | 4.2917
207348828 | WaterFurnace | WBWHP | Water-to-Water and Brine-to-Water | NSW050*3 |  | 55600 | 21.6 | 3.7 | 54200 | 4.6333 | 51500 | 16.4 | 3.1 | 44200 | 4.2917
207348829 | WaterFurnace | WBWHP | Water-to-Water and Brine-to-Water | NSW050*4 |  | 55600 | 21.6 | 3.7 | 54200 | 4.6333 | 51500 | 16.4 | 3.1 | 44200 | 4.2917
207348830 | WaterFurnace | WBWHP | Water-to-Water and Brine-to-Water | NSW050*5 |  | 55600 | 21.6 | 3.7 | 54200 | 4.6333 | 51500 | 16.4 | 3.1 | 44200 | 4.2917
207348831 | WaterFurnace | WBWHP | Water-to-Water and Brine-to-Water | NSW060*0 |  | 62500 | 20.6 | 3.8 | 63200 | 5.2083 | 58000 | 16.1 | 3.1 | 50100 | 4.8333
207348832 | WaterFurnace | WBWHP | Water-to-Water and Brine-to-Water | NSW060*3 |  | 62500 | 20.6 | 3.8 | 63200 | 5.2083 | 58000 | 16.1 | 3.1 | 50100 | 4.8333
207348833 | WaterFurnace | WBWHP | Water-to-Water and Brine-to-Water | NSW060*4 |  | 62500 | 20.6 | 3.8 | 63200 | 5.2083 | 58000 | 16.1 | 3.1 | 50100 | 4.8333
207348834 | WaterFurnace | WBWHP | Water-to-Water and Brine-to-Water | NSW060*5 |  | 62500 | 20.6 | 3.8 | 63200 | 5.2083 | 58000 | 16.1 | 3.1 | 50100 | 4.8333
207349053 | WaterFurnace | WBAHP-O | Water-to-Air and Brine-to-Air | NCC/NCW/NCS/NCE15*0 |  | 16200 | 22 | 4.1 | 14000 | 1.35
207349059 | WaterFurnace | WBAHP-O | Water-to-Air and Brine-to-Air | NCC/NCW/NCS/NCE15*2 |  | 16200 | 22 | 4.1 | 14000 | 1.35
213710639 | DAIKIN | WBAHP | Water-to-Air and Brine-to-Air | WSSH019J1*H*C | [6 empty] | 20700 | 21.1 | 3.8 | 14100 | 1.725
213710641 | DAIKIN | WBAHP | Water-to-Air and Brine-to-Air | WSSH024E1*H*T | [6 empty] | 25700 | 21.7 | 4 | 16900 | 2.1417
213710643 | DAIKIN | WBAHP | Water-to-Air and Brine-to-Air | WSSH024E1*H*C | [6 empty] | 25700 | 21.7 | 4 | 16900 | 2.1417
213710645 | DAIKIN | WBAHP | Water-to-Air and Brine-to-Air | WSSH030E1*H*T | [6 empty] | 30600 | 22.5 | 4.2 | 21200 | 2.55
213710646 | DAIKIN | WBAHP | Water-to-Air and Brine-to-Air | WSSH030E1*H*C | [6 empty] | 30600 | 22.5 | 4.2 | 21200 | 2.55
213710648 | DAIKIN | WBAHP | Water-to-Air and Brine-to-Air | WSSH036E1*H*T | [6 empty] | 40300 | 22 | 3.7 | 27600 | 3.3583
213710650 | DAIKIN | WBAHP | Water-to-Air and Brine-to-Air | WSSH036E1*H*C | [6 empty] | 40300 | 22 | 3.7 | 27600 | 3.3583
213710652 | DAIKIN | WBAHP | Water-to-Air and Brine-to-Air | WSSH042E1*H*T | [6 empty] | 44000 | 21.7 | 3.9 | 29000 | 3.6667
213710653 | DAIKIN | WBAHP | Water-to-Air and Brine-to-Air | WSSH042E1*H*C | [6 empty] | 44000 | 21.7 | 3.9 | 29000 | 3.6667
213710655 | DAIKIN | WBAHP | Water-to-Air and Brine-to-Air | WSSH048E1*H*T | [6 empty] | 51200 | 20.1 | 3.6 | 35100 | 4.2667
213710657 | DAIKIN | WBAHP | Water-to-Air and Brine-to-Air | WSSH048E1*H*C | [6 empty] | 51200 | 20.1 | 3.6 | 35100 | 4.2667
213804798 | GEOCOOL | WBAHP-CB | Water-to-Air and Brine-to-Air | GCSHPM060IN | GCSCAM060GN+GCSBLM014 | 62000 | 21.4 | 3.7 | 55000 | 5.1667 | 55600 | 14.4 | 3.2 | 45000 | 4.6333
213804799 | GEOCOOL | WBAHP-CB | Water-to-Air and Brine-to-Air | GCSHPM048IN | GCSCAM048GN+GCSBLM013 | 50500 | 27 | 4.2 | 48000 | 4.2083 | 46500 | 18.3 | 3.4 | 40000 | 3.875
214063737 | GeoSmart Energy | WBAHP | Water-to-Air and Brine-to-Air | GBV/GBH009**2*0 |  | 10800 | 22.2 | 4.4 | 10600 | 0.9
214063738 | GeoSmart Energy | WBAHP | Water-to-Air and Brine-to-Air | GBV/GBH012**0*0 |  | 13200 | 23.1 | 4.2 | 12000 | 1.1
214063739 | GeoSmart Energy | WBAHP | Water-to-Air and Brine-to-Air | GBV/GBH012**2*0 |  | 13200 | 23.1 | 4.2 | 12000 | 1.1
214063740 | GeoSmart Energy | WBAHP | Water-to-Air and Brine-to-Air | GBV/GBH015**0*0 |  | 16700 | 26 | 4.5 | 15500 | 1.3917 | 15000 | 18 | 3.8 | 12000 | 1.25
214063741 | GeoSmart Energy | WBAHP | Water-to-Air and Brine-to-Air | GBV/GBH015**0*1 |  | 16700 | 27 | 4.7 | 15500 | 1.3917 | 15000 | 18.8 | 4 | 12000 | 1.25
214063742 | GeoSmart Energy | WBAHP | Water-to-Air and Brine-to-Air | GBV/GBH015**0*4 |  | 16700 | 27 | 4.7 | 15500 | 1.3917 | 15000 | 18.8 | 4 | 12000 | 1.25
214063743 | GeoSmart Energy | WBAHP | Water-to-Air and Brine-to-Air | GBV/GBH015**2*0 |  | 16700 | 26 | 4.5 | 15500 | 1.3917 | 15000 | 18 | 3.8 | 12000 | 1.25
214063744 | GeoSmart Energy | WBAHP | Water-to-Air and Brine-to-Air | GBV/GBH015**2*1 |  | 16700 | 27 | 4.7 | 15500 | 1.3917 | 15000 | 18.8 | 4 | 12000 | 1.25
214063745 | GeoSmart Energy | WBAHP | Water-to-Air and Brine-to-Air | GBV/GBH015**2*4 |  | 16700 | 27 | 4.7 | 15500 | 1.3917 | 15000 | 18.8 | 4 | 12000 | 1.25
214063746 | GeoSmart Energy | WBAHP | Water-to-Air and Brine-to-Air | GBV/GBH018**0*0 |  | 20600 | 24.7 | 4.3 | 18700 | 1.7167
214063747 | GeoSmart Energy | WBAHP | Water-to-Air and Brine-to-Air | GBV/GBH018**0*1 |  | 20600 | 26 | 4.6 | 18700 | 1.7167 | 18500 | 18.3 | 3.8 | 14500 | 1.5417
214063748 | GeoSmart Energy | WBAHP | Water-to-Air and Brine-to-Air | GBV/GBH018**0*4 |  | 20600 | 26 | 4.6 | 18700 | 1.7167 | 18500 | 18.3 | 3.8 | 14500 | 1.5417
214063749 | GeoSmart Energy | WBAHP | Water-to-Air and Brine-to-Air | GBV/GBH018**2*0 |  | 20600 | 24.7 | 4.3 | 18700 | 1.7167
214063750 | GeoSmart Energy | WBAHP | Water-to-Air and Brine-to-Air | GBV/GBH018**2*1 |  | 20600 | 26 | 4.6 | 18700 | 1.7167 | 18500 | 18.3 | 3.8 | 14500 | 1.5417
215837731 | DAIKIN | WBAHP | Water-to-Air and Brine-to-Air | WSMH036K3*G/J*T | [6 empty] | 38000 | 19.16 | 3.89 | 30000 | 3.1667
215837737 | DAIKIN | WBAHP | Water-to-Air and Brine-to-Air | WSMH036F3*G/J*C | [6 empty] | 38000 | 19.24 | 3.89 | 30000 | 3.1667
215837739 | DAIKIN | WBAHP | Water-to-Air and Brine-to-Air | WSMH036J1*G/J*C | [6 empty] | 38000 | 18.77 | 3.9 | 30000 | 3.1667
215837740 | DAIKIN | WBAHP | Water-to-Air and Brine-to-Air | WSMH036K3*G/J*C | [6 empty] | 38000 | 19.16 | 3.89 | 30000 | 3.1667
216726195 | DAIKIN | WBAHP | Water-to-Air and Brine-to-Air | WSRC015*E*G/J | [6 empty] | 15400 | 18.9 | 3.6 | 11200 | 1.2833
216727177 | CARRIER | WBAHP-CB | Water-to-Air and Brine-to-Air | GZ024*******1**1 | FE*****36*** | 28200 | 22 | 4.45 | 23500 | 2.35 | 26000 | 16.8 | 3.75 | 18900 | 2.1667
216727178 | CARRIER | WBAHP-CB | Water-to-Air and Brine-to-Air | GZ036*******1**2 | FE*****36*** | 40300 | 19.75 | 4.2 | 36700 | 3.3583 | 36800 | 15.4 | 3.4 | 26900 | 3.0667
7520244 | TETCO | WBAHP | Water-to-Air and Brine-to-Air | TVS030*3***1 |  | 34000 | 27.5 | 5.1 | 29200 | 2.8333 | 31400 | 20.4 | 4.2 | 23200 | 2.6167
7520245 | HYDRON MODULE | WBAHP | Water-to-Air and Brine-to-Air | HVS030*3***1 |  | 34000 | 27.5 | 5.1 | 29200 | 2.8333 | 31400 | 20.4 | 4.2 | 23200 | 2.6167
7520246 | GEOCOMFORT | WBAHP | Water-to-Air and Brine-to-Air | GVS030*A***1 |  | 34000 | 27.5 | 5.1 | 29200 | 2.8333 | 31400 | 20.4 | 4.2 | 23200 | 2.6167
7520247 | HYDRON MODULE | WBAHP | Water-to-Air and Brine-to-Air | HVS030*A***1 |  | 34000 | 27.5 | 5.1 | 29200 | 2.8333 | 31400 | 20.4 | 4.2 | 23200 | 2.6167
7520248 | TETCO | WBAHP | Water-to-Air and Brine-to-Air | TVS030*A***1 |  | 34000 | 27.5 | 5.1 | 29200 | 2.8333 | 31400 | 20.4 | 4.2 | 23200 | 2.6167
7520249 | GEOCOMFORT | WBAHP | Water-to-Air and Brine-to-Air | GVS030*3***1 |  | 34000 | 27.5 | 5.1 | 29200 | 2.8333 | 31400 | 20.4 | 4.2 | 23200 | 2.6167
7520250 | GEOCOMFORT | WBAHP | Water-to-Air and Brine-to-Air | GVS036*****1 |  | 41600 | 25.5 | 4.8 | 36900 | 3.4667 | 38800 | 19.2 | 3.9 | 29600 | 3.2333
7520251 | HYDRON MODULE | WBAHP | Water-to-Air and Brine-to-Air | HVS036*****1 |  | 41600 | 25.5 | 4.8 | 36900 | 3.4667 | 38800 | 19.2 | 3.9 | 29600 | 3.2333
7520252 | TETCO | WBAHP | Water-to-Air and Brine-to-Air | TVS036*****1 |  | 41600 | 25.5 | 4.8 | 36900 | 3.4667 | 38800 | 19.2 | 3.9 | 29600 | 3.2333
7520253 | GEOCOMFORT | WBAHP | Water-to-Air and Brine-to-Air | GVS036*2***1 |  | 41600 | 25.5 | 4.8 | 36900 | 3.4667 | 38800 | 19.2 | 3.9 | 29600 | 3.2333
7520254 | HYDRON MODULE | WBAHP | Water-to-Air and Brine-to-Air | HVS036*2***1 |  | 41600 | 25.5 | 4.8 | 36900 | 3.4667 | 38800 | 19.2 | 3.9 | 29600 | 3.2333
7520255 | TETCO | WBAHP | Water-to-Air and Brine-to-Air | TVS036*2***1 |  | 41600 | 25.5 | 4.8 | 36900 | 3.4667 | 38800 | 19.2 | 3.9 | 29600 | 3.2333
7520256 | GEOCOMFORT | WBAHP | Water-to-Air and Brine-to-Air | GVS036*3***1 |  | 41600 | 25.5 | 4.8 | 36900 | 3.4667 | 38800 | 19.2 | 3.9 | 29600 | 3.2333
7520257 | HYDRON MODULE | WBAHP | Water-to-Air and Brine-to-Air | HVS036*3***1 |  | 41600 | 25.5 | 4.8 | 36900 | 3.4667 | 38800 | 19.2 | 3.9 | 29600 | 3.2333
7520258 | TETCO | WBAHP | Water-to-Air and Brine-to-Air | TVS036*3***1 |  | 41600 | 25.5 | 4.8 | 36900 | 3.4667 | 38800 | 19.2 | 3.9 | 29600 | 3.2333
7520259 | GEOCOMFORT | WBAHP | Water-to-Air and Brine-to-Air | GVS036*A***1 |  | 41600 | 25.5 | 4.8 | 36900 | 3.4667 | 38800 | 19.2 | 3.9 | 29600 | 3.2333
7520260 | HYDRON MODULE | WBAHP | Water-to-Air and Brine-to-Air | HVS036*A***1 |  | 41600 | 25.5 | 4.8 | 36900 | 3.4667 | 38800 | 19.2 | 3.9 | 29600 | 3.2333
7520261 | TETCO | WBAHP | Water-to-Air and Brine-to-Air | TVS036*A***1 |  | 41600 | 25.5 | 4.8 | 36900 | 3.4667 | 38800 | 19.2 | 3.9 | 29600 | 3.2333
7523956 | GEOCOMFORT | WBAHP | Water-to-Air and Brine-to-Air | GVS018*****1 |  | 23200 | 30.5 | 5.3 | 19600 | 1.9333 | 21700 | 22.2 | 4 | 15400 | 1.8083
7523957 | HYDRON MODULE | WBAHP | Water-to-Air and Brine-to-Air | HVS018*****1 |  | 23200 | 30.5 | 5.3 | 19600 | 1.9333 | 21700 | 22.2 | 4 | 15400 | 1.8083
7523958 | TETCO | WBAHP | Water-to-Air and Brine-to-Air | TVS018*****1 |  | 23200 | 30.5 | 5.3 | 19600 | 1.9333 | 21700 | 22.2 | 4 | 15400 | 1.8083
7523959 | GEOCOMFORT | WBAHP | Water-to-Air and Brine-to-Air | GVS018*A***1 |  | 23200 | 30.5 | 5.3 | 19600 | 1.9333 | 21700 | 22.2 | 4 | 15400 | 1.8083
7523960 | HYDRON MODULE | WBAHP | Water-to-Air and Brine-to-Air | HVS018*A***1 |  | 23200 | 30.5 | 5.3 | 19600 | 1.9333 | 21700 | 22.2 | 4 | 15400 | 1.8083
7523961 | TETCO | WBAHP | Water-to-Air and Brine-to-Air | TVS018*A***1 |  | 23200 | 30.5 | 5.3 | 19600 | 1.9333 | 21700 | 22.2 | 4 | 15400 | 1.8083
7607519 | TTHERM GEO | WBWHP | Water-to-Water and Brine-to-Water | THA-024-* |  | 27000 | 21.1 | 3.6 | 24800 | 2.25 | 23000 | 16.2 | 3.1 | 21500 | 1.9167
202330544 | AAON, Inc. | WBAHP | Water-to-Air and Brine-to-Air | M2-004-4-H-DCBC-S0-10-000-A |  | 56200 | 23.9 | 4.4 | 46200 | 4.6833 | 50900 | 18.2 | 3.6 | 35100 | 4.2417
202330547 | AAON, Inc. | WBAHP | Water-to-Air and Brine-to-Air | M2-005-1-H-DCAC-S0-10-000-A |  | 62100 | 23.7 | 4.1 | 50000 | 5.175
202330551 | AAON, Inc. | WBAHP | Water-to-Air and Brine-to-Air | M2-005-2-H-DCAC-S0-10-000-A |  | 62100 | 23.7 | 4.1 | 50000 | 5.175
202330555 | AAON, Inc. | WBAHP | Water-to-Air and Brine-to-Air | M2-005-3-H-DCAC-S0-10-000-A |  | 62100 | 23.7 | 4.1 | 50000 | 5.175
202330559 | AAON, Inc. | WBAHP | Water-to-Air and Brine-to-Air | M2-005-4-H-DCAC-S0-10-000-A |  | 62100 | 23.7 | 4.1 | 50000 | 5.175
208816675 | HYDROTECH | WBAHP | Water-to-Air and Brine-to-Air | WSHXE06A6* |  | 7800 | 23.5 | 4.3 | 6400 | 0.65
208816703 | HYDROTECH | WBAHP | Water-to-Air and Brine-to-Air | WSHXE06A7* |  | 7800 | 23.5 | 4.3 | 6400 | 0.65
1483426 | BOSCH | WBAHP | Water-to-Air and Brine-to-Air | BP012-1HZ/VT |  | 14200 | 22.7 | 4.3 | 12000 | 1.1833 | 12600 | 17.5 | 3.6 | 9300 | 1.05
1483428 | BOSCH | WBAHP | Water-to-Air and Brine-to-Air | BP024-1HZ/VT |  | 28400 | 27.35 | 4.5 | 23700 | 2.3667 | 26000 | 19.8 | 3.7 | 18000 | 2.1667
1483429 | BOSCH | WBAHP | Water-to-Air and Brine-to-Air | BP030-1HZ/VT |  | 31000 | 27 | 4.95 | 25000 | 2.5833 | 28500 | 19.4 | 3.95 | 20300 | 2.375
3059231 | WaterFurnace | WBAHP-O | Water-to-Air and Brine-to-Air | NCC/NCW/NCS/NCE15*2 |  | 16200 | 22 | 4.1 | 14000 | 1.35
3059237 | WaterFurnace | WBAHP-O | Water-to-Air and Brine-to-Air | NCC/NCW/NCS/NCE15*0 |  | 16200 | 22 | 4.1 | 14000 | 1.35
215400177 | DAIKIN | WBAHP | Water-to-Air and Brine-to-Air | WSSV019E1*H*T | [6 empty] | 20600 | 20.96 | 3.73 | 14100 | 1.7167
215400179 | DAIKIN | WBAHP | Water-to-Air and Brine-to-Air | WSSV019E1*H*C | [6 empty] | 20600 | 20.96 | 3.73 | 14100 | 1.7167
215400182 | DAIKIN | WBAHP | Water-to-Air and Brine-to-Air | WSSV024J1*H*T | [6 empty] | 25400 | 20.59 | 3.7 | 15700 | 2.1167
215400183 | DAIKIN | WBAHP | Water-to-Air and Brine-to-Air | WSSV024K3*H*T | [6 empty] | 25400 | 20.59 | 3.7 | 15700 | 2.1167
215400186 | DAIKIN | WBAHP | Water-to-Air and Brine-to-Air | WSSV024J1*H*C | [6 empty] | 25400 | 20.59 | 3.7 | 15700 | 2.1167
215400187 | DAIKIN | WBAHP | Water-to-Air and Brine-to-Air | WSSV024K3*H*C | [6 empty] | 25400 | 20.59 | 3.7 | 15700 | 2.1167
215400190 | DAIKIN | WBAHP | Water-to-Air and Brine-to-Air | WSSV030J1*H*T | [6 empty] | 30200 | 20.49 | 3.83 | 20700 | 2.5167
215400191 | DAIKIN | WBAHP | Water-to-Air and Brine-to-Air | WSSV030K3*H*T | [6 empty] | 30200 | 21.36 | 3.99 | 20700 | 2.5167
215400194 | DAIKIN | WBAHP | Water-to-Air and Brine-to-Air | WSSV030J1*H*C | [6 empty] | 30200 | 20.49 | 3.83 | 20700 | 2.5167
215400195 | DAIKIN | WBAHP | Water-to-Air and Brine-to-Air | WSSV030K3*H*C | [6 empty] | 30200 | 21.36 | 3.99 | 20700 | 2.5167
215400198 | DAIKIN | WBAHP | Water-to-Air and Brine-to-Air | WSSV036J1*H*T | [6 empty] | 40500 | 20.65 | 3.84 | 27600 | 3.375
215400199 | DAIKIN | WBAHP | Water-to-Air and Brine-to-Air | WSSV036K3*H*T | [6 empty] | 40500 | 21.09 | 3.83 | 27600 | 3.375
215400202 | DAIKIN | WBAHP | Water-to-Air and Brine-to-Air | WSSV036J1*H*C | [6 empty] | 40500 | 20.65 | 3.84 | 27600 | 3.375
215400203 | DAIKIN | WBAHP | Water-to-Air and Brine-to-Air | WSSV036K3*H*C | [6 empty] | 40500 | 21.09 | 3.83 | 27600 | 3.375
215400206 | DAIKIN | WBAHP | Water-to-Air and Brine-to-Air | WSSV042E1*H*T | [6 empty] | 44800 | 21.3 | 3.92 | 29000 | 3.7333
215400207 | DAIKIN | WBAHP | Water-to-Air and Brine-to-Air | WSSV042F3*H*T | [6 empty] | 43904 | 20.87 | 3.84 | 28420 | 3.6587
215400210 | DAIKIN | WBAHP | Water-to-Air and Brine-to-Air | WSSV042E1*H*C | [6 empty] | 44800 | 21.3 | 3.92 | 29000 | 3.7333
215400211 | DAIKIN | WBAHP | Water-to-Air and Brine-to-Air | WSSV042F3*H*C | [6 empty] | 43904 | 20.87 | 3.84 | 28420 | 3.6587
215400214 | DAIKIN | WBAHP | Water-to-Air and Brine-to-Air | WSSV048E1*H*T | [6 empty] | 52200 | 20.14 | 4.04 | 36400 | 4.35
215400215 | DAIKIN | WBAHP | Water-to-Air and Brine-to-Air | WSSV048F3*H*T | [6 empty] | 52200 | 20.14 | 4.04 | 36400 | 4.35
215400218 | DAIKIN | WBAHP | Water-to-Air and Brine-to-Air | WSSV048E1*H*C | [6 empty] | 52200 | 20.14 | 4.04 | 36400 | 4.35
215400219 | DAIKIN | WBAHP | Water-to-Air and Brine-to-Air | WSSV048F3*H*C | [6 empty] | 52200 | 20.14 | 4.04 | 36400 | 4.35
4651547 | WaterFurnace | WBAHP | Water-to-Air and Brine-to-Air | USV/USH048**3*4 |  | 52000 | 23.4 | 4.2 | 45900 | 4.3333 | 49500 | 18.1 | 3.6 | 36900 | 4.125
4651548 | WaterFurnace | WBAHP | Water-to-Air and Brine-to-Air | USV/USH048**4*4 |  | 52000 | 23.4 | 4.2 | 45900 | 4.3333 | 49500 | 18.1 | 3.6 | 36900 | 4.125
4651574 | WaterFurnace | WBAHP | Water-to-Air and Brine-to-Air | USV/USH060**0*4 | [6 empty] | 60900 | 17.9 | 3.6 | 47100 | 5.075
4651575 | WaterFurnace | WBAHP | Water-to-Air and Brine-to-Air | USV/USH060**3*4 | [6 empty] | 60900 | 17.9 | 3.6 | 47100 | 5.075
4651576 | WaterFurnace | WBAHP | Water-to-Air and Brine-to-Air | USV/USH060**4*4 | [6 empty] | 60900 | 17.9 | 3.6 | 47100 | 5.075
4651610 | GEOSTAR | WBAHP | Water-to-Air and Brine-to-Air | ZS023**0*4 |  | 25400 | 23 | 4.3 | 21900 | 2.1167
4651611 | GeoSmart Energy | WBAHP | Water-to-Air and Brine-to-Air | ZS023**0*4 |  | 25400 | 23 | 4.3 | 21900 | 2.1167
4651614 | GEOSTAR | WBAHP | Water-to-Air and Brine-to-Air | ZS024**0*4 |  | 26400 | 23.4 | 4.5 | 22300 | 2.2 | 24400 | 17.5 | 3.8 | 17500 | 2.0333
4651615 | GeoSmart Energy | WBAHP | Water-to-Air and Brine-to-Air | ZS024**0*4 |  | 26400 | 23.4 | 4.5 | 22300 | 2.2 | 24400 | 17.5 | 3.8 | 17500 | 2.0333
4651618 | GEOSTAR | WBAHP | Water-to-Air and Brine-to-Air | ZS024**2*4 |  | 26400 | 23.4 | 4.5 | 22300 | 2.2 | 24400 | 17.5 | 3.8 | 17500 | 2.0333
4651619 | GeoSmart Energy | WBAHP | Water-to-Air and Brine-to-Air | ZS024**2*4 |  | 26400 | 23.4 | 4.5 | 22300 | 2.2 | 24400 | 17.5 | 3.8 | 17500 | 2.0333
4651622 | GEOSTAR | WBAHP | Water-to-Air and Brine-to-Air | ZS024**3*4 |  | 26400 | 23.4 | 4.5 | 22300 | 2.2 | 24400 | 17.5 | 3.8 | 17500 | 2.0333
4651623 | GeoSmart Energy | WBAHP | Water-to-Air and Brine-to-Air | ZS024**3*4 |  | 26400 | 23.4 | 4.5 | 22300 | 2.2 | 24400 | 17.5 | 3.8 | 17500 | 2.0333
4651626 | GEOSTAR | WBAHP | Water-to-Air and Brine-to-Air | ZS024**4*4 |  | 26400 | 23.4 | 4.5 | 22300 | 2.2 | 24400 | 17.5 | 3.8 | 17500 | 2.0333
4651627 | GeoSmart Energy | WBAHP | Water-to-Air and Brine-to-Air | ZS024**4*4 |  | 26400 | 23.4 | 4.5 | 22300 | 2.2 | 24400 | 17.5 | 3.8 | 17500 | 2.0333
4651630 | GEOSTAR | WBAHP | Water-to-Air and Brine-to-Air | ZS030**0*4 |  | 32900 | 23.9 | 4.4 | 28300 | 2.7417 | 29000 | 18.3 | 3.8 | 22800 | 2.4167
4651631 | GeoSmart Energy | WBAHP | Water-to-Air and Brine-to-Air | ZS030**0*4 |  | 32900 | 23.9 | 4.4 | 28300 | 2.7417 | 29000 | 18.3 | 3.8 | 22800 | 2.4167
4651634 | GEOSTAR | WBAHP | Water-to-Air and Brine-to-Air | ZS030**2*4 |  | 32900 | 23.9 | 4.4 | 28300 | 2.7417 | 29000 | 18.3 | 3.8 | 22800 | 2.4167
4651635 | GeoSmart Energy | WBAHP | Water-to-Air and Brine-to-Air | ZS030**2*4 |  | 32900 | 23.9 | 4.4 | 28300 | 2.7417 | 29000 | 18.3 | 3.8 | 22800 | 2.4167
4651639 | GEOSTAR | WBAHP | Water-to-Air and Brine-to-Air | ZS030**3*4 |  | 32900 | 23.9 | 4.4 | 28300 | 2.7417 | 29000 | 18.3 | 3.8 | 22800 | 2.4167
4651640 | GeoSmart Energy | WBAHP | Water-to-Air and Brine-to-Air | ZS030**3*4 |  | 32900 | 23.9 | 4.4 | 28300 | 2.7417 | 29000 | 18.3 | 3.8 | 22800 | 2.4167
4651644 | GEOSTAR | WBAHP | Water-to-Air and Brine-to-Air | ZS030**4*4 |  | 32900 | 23.9 | 4.4 | 28300 | 2.7417 | 29000 | 18.3 | 3.8 | 22800 | 2.4167
4651645 | GeoSmart Energy | WBAHP | Water-to-Air and Brine-to-Air | ZS030**4*4 |  | 32900 | 23.9 | 4.4 | 28300 | 2.7417 | 29000 | 18.3 | 3.8 | 22800 | 2.4167
4651657 | GEOSTAR | WBAHP | Water-to-Air and Brine-to-Air | ZS036**0*4 |  | 37700 | 23 | 4.3 | 33000 | 3.1417 | 34500 | 17.3 | 3.6 | 26000 | 2.875
4651658 | GeoSmart Energy | WBAHP | Water-to-Air and Brine-to-Air | ZS036**0*4 |  | 37700 | 23 | 4.3 | 33000 | 3.1417 | 34500 | 17.3 | 3.6 | 26000 | 2.875
4651665 | GEOSTAR | WBAHP | Water-to-Air and Brine-to-Air | ZS036**2*4 |  | 37700 | 23 | 4.3 | 33000 | 3.1417 | 34500 | 17.3 | 3.6 | 26000 | 2.875
4651666 | GeoSmart Energy | WBAHP | Water-to-Air and Brine-to-Air | ZS036**2*4 |  | 37700 | 23 | 4.3 | 33000 | 3.1417 | 34500 | 17.3 | 3.6 | 26000 | 2.875
4651726 | GEOSTAR | WBAHP | Water-to-Air and Brine-to-Air | ZS036**3*4 |  | 37700 | 23 | 4.3 | 33000 | 3.1417 | 34500 | 17.3 | 3.6 | 26000 | 2.875
4651727 | GeoSmart Energy | WBAHP | Water-to-Air and Brine-to-Air | ZS036**3*4 |  | 37700 | 23 | 4.3 | 33000 | 3.1417 | 34500 | 17.3 | 3.6 | 26000 | 2.875
4651732 | GEOSTAR | WBAHP | Water-to-Air and Brine-to-Air | ZS036**4*4 |  | 37700 | 23 | 4.3 | 33000 | 3.1417 | 34500 | 17.3 | 3.6 | 26000 | 2.875
4651733 | GeoSmart Energy | WBAHP | Water-to-Air and Brine-to-Air | ZS036**4*4 |  | 37700 | 23 | 4.3 | 33000 | 3.1417 | 34500 | 17.3 | 3.6 | 26000 | 2.875
215268663 | WaterFurnace | WBAHP | Water-to-Air and Brine-to-Air | V5A(V/H)009*R0**6 |  | 12000 | 23.1 | 4.1 | 10000 | 1
215268664 | WaterFurnace | WBAHP | Water-to-Air and Brine-to-Air | V5A(V/H)012*R0**6 |  | 14000 | 26 | 4.3 | 12400 | 1.1667 | 13000 | 18 | 3.6 | 9500 | 1.0833
215268665 | WaterFurnace | WBAHP | Water-to-Air and Brine-to-Air | V5A(V/H)015*R0**1 |  | 17000 | 28 | 4.9 | 16000 | 1.4167 | 15500 | 19.5 | 4.1 | 12000 | 1.2917
215268666 | WaterFurnace | WBAHP | Water-to-Air and Brine-to-Air | V5A(V/H)018*R0**1 |  | 20600 | 25 | 4.6 | 18500 | 1.7167 | 18500 | 18.3 | 4 | 14500 | 1.5417
215268667 | WaterFurnace | WBAHP | Water-to-Air and Brine-to-Air | V5A(V/H)024*S0**1 |  | 28000 | 28 | 4.7 | 24000 | 2.3333 | 26000 | 20.6 | 4 | 19000 | 2.1667
215268668 | WaterFurnace | WBAHP | Water-to-Air and Brine-to-Air | V5A(V/H)030*S0**1 |  | 33000 | 28 | 4.5 | 30000 | 2.75 | 30000 | 21 | 3.9 | 23000 | 2.5
215268669 | WaterFurnace | WBAHP | Water-to-Air and Brine-to-Air | V5A(V/H)036*S0**1 |  | 39000 | 29 | 5 | 32000 | 3.25 | 37500 | 21.5 | 4.2 | 26000 | 3.125
215268670 | WaterFurnace | WBAHP | Water-to-Air and Brine-to-Air | V5A(V/H)042*S0**1 |  | 45000 | 27 | 5.2 | 39000 | 3.75 | 42000 | 21.2 | 4.2 | 32000 | 3.5
215268671 | WaterFurnace | WBAHP | Water-to-Air and Brine-to-Air | V5A(V/H)048*S0**1 |  | 53500 | 26 | 4.8 | 48000 | 4.4583 | 51000 | 19 | 4.2 | 38500 | 4.25
215268672 | WaterFurnace | WBAHP | Water-to-Air and Brine-to-Air | V5A(V/H)060*S0**1 | [6 empty] | 63000 | 19.2 | 3.9 | 47900 | 5.25
215268674 | WaterFurnace | WBAHP | Water-to-Air and Brine-to-Air | V5A(V/H)009*R2**6 |  | 12000 | 23.1 | 4.1 | 10000 | 1
215268675 | WaterFurnace | WBAHP | Water-to-Air and Brine-to-Air | V5A(V/H)012*R2**6 |  | 14000 | 26 | 4.3 | 12400 | 1.1667 | 13000 | 18 | 3.6 | 9500 | 1.0833
215268676 | WaterFurnace | WBAHP | Water-to-Air and Brine-to-Air | V5A(V/H)015*R2**1 |  | 17000 | 28 | 4.9 | 16000 | 1.4167 | 15500 | 19.5 | 4.1 | 12000 | 1.2917
215268677 | WaterFurnace | WBAHP | Water-to-Air and Brine-to-Air | V5A(V/H)015*R0**4 |  | 17000 | 28 | 4.9 | 16000 | 1.4167 | 15500 | 19.5 | 4.1 | 12000 | 1.2917
215268678 | WaterFurnace | WBAHP | Water-to-Air and Brine-to-Air | V5A(V/H)015*R2**4 |  | 17000 | 28 | 4.9 | 16000 | 1.4167 | 15500 | 19.5 | 4.1 | 12000 | 1.2917
215268679 | WaterFurnace | WBAHP | Water-to-Air and Brine-to-Air | V5A(V/H)018*R2**1 |  | 20600 | 25 | 4.6 | 18500 | 1.7167 | 18500 | 18.3 | 4 | 14500 | 1.5417
215268680 | WaterFurnace | WBAHP | Water-to-Air and Brine-to-Air | V5A(V/H)018*R0**4 |  | 20600 | 25 | 4.6 | 18500 | 1.7167 | 18500 | 18.3 | 4 | 14500 | 1.5417
215268681 | WaterFurnace | WBAHP | Water-to-Air and Brine-to-Air | V5A(V/H)018*R2**4 |  | 20600 | 25 | 4.6 | 18500 | 1.7167 | 18500 | 18.3 | 4 | 14500 | 1.5417
215268682 | WaterFurnace | WBAHP | Water-to-Air and Brine-to-Air | V5A(V/H)024*S2**1 |  | 28000 | 28 | 4.7 | 24000 | 2.3333 | 26000 | 20.6 | 4 | 19000 | 2.1667
215268683 | WaterFurnace | WBAHP | Water-to-Air and Brine-to-Air | V5A(V/H)024*S3**1 |  | 28000 | 28 | 4.7 | 24000 | 2.3333 | 26000 | 20.6 | 4 | 19000 | 2.1667
215268684 | WaterFurnace | WBAHP | Water-to-Air and Brine-to-Air | V5A(V/H)024*S4**1 |  | 28000 | 28 | 4.7 | 24000 | 2.3333 | 26000 | 20.6 | 4 | 19000 | 2.1667
215268685 | WaterFurnace | WBAHP | Water-to-Air and Brine-to-Air | V5A(V/H)024*S0**4 |  | 28000 | 28 | 4.7 | 24000 | 2.3333 | 26000 | 20.6 | 4 | 19000 | 2.1667
215268686 | WaterFurnace | WBAHP | Water-to-Air and Brine-to-Air | V5A(V/H)024*S2**4 |  | 28000 | 28 | 4.7 | 24000 | 2.3333 | 26000 | 20.6 | 4 | 19000 | 2.1667
215268687 | WaterFurnace | WBAHP | Water-to-Air and Brine-to-Air | V5A(V/H)024*S3**4 |  | 28000 | 28 | 4.7 | 24000 | 2.3333 | 26000 | 20.6 | 4 | 19000 | 2.1667
215268688 | WaterFurnace | WBAHP | Water-to-Air and Brine-to-Air | V5A(V/H)024*S4**4 |  | 28000 | 28 | 4.7 | 24000 | 2.3333 | 26000 | 20.6 | 4 | 19000 | 2.1667
215268689 | WaterFurnace | WBAHP | Water-to-Air and Brine-to-Air | V5A(V/H)030*S3**1 |  | 33000 | 28 | 4.5 | 30000 | 2.75 | 30000 | 21 | 3.9 | 23000 | 2.5
215268690 | WaterFurnace | WBAHP | Water-to-Air and Brine-to-Air | V5A(V/H)030*S0**4 |  | 33000 | 28 | 4.5 | 30000 | 2.75 | 30000 | 21 | 3.9 | 23000 | 2.5
215268691 | WaterFurnace | WBAHP | Water-to-Air and Brine-to-Air | V5A(V/H)030*S3**4 |  | 33000 | 28 | 4.5 | 30000 | 2.75 | 30000 | 21 | 3.9 | 23000 | 2.5
207198440 | BOSCH | WBAHP | Water-to-Air and Brine-to-Air | QV036-1VTC-***D*A-**T/G | [6 empty] | 37950 | 17.55 | 3.7 | 26700 | 3.1625
207198441 | BOSCH | WBAHP | Water-to-Air and Brine-to-Air | QV036-1VTN-***D*A-**T/G | [6 empty] | 37900 | 17.3 | 3.6 | 26400 | 3.1583
207198443 | BOSCH | WBAHP | Water-to-Air and Brine-to-Air | QV036-2HZC-***D*A-**T/G | [6 empty] | 38000 | 17.4 | 3.65 | 26750 | 3.1667
207198446 | BOSCH | WBAHP | Water-to-Air and Brine-to-Air | QV036-2VTC-***D*A-**T/G | [6 empty] | 37950 | 17.55 | 3.7 | 26700 | 3.1625
207198447 | BOSCH | WBAHP | Water-to-Air and Brine-to-Air | QV036-2VTN-***D*A-**T/G | [6 empty] | 37900 | 17.3 | 3.6 | 26400 | 3.1583
207198449 | BOSCH | WBAHP | Water-to-Air and Brine-to-Air | QV036-3HZC-***D*A-**T/G | [6 empty] | 38000 | 17.4 | 3.65 | 26750 | 3.1667
207198452 | BOSCH | WBAHP | Water-to-Air and Brine-to-Air | QV036-3VTC-***D*A-**T/G | [6 empty] | 37950 | 17.55 | 3.7 | 26700 | 3.1625
207198454 | BOSCH | WBAHP | Water-to-Air and Brine-to-Air | QV036-3VTN-***D*A-**T/G | [6 empty] | 37900 | 17.3 | 3.6 | 26400 | 3.1583
207198455 | BOSCH | WBAHP | Water-to-Air and Brine-to-Air | QV036-4HZC-***D*A-**T/G | [6 empty] | 38000 | 17.4 | 3.65 | 26750 | 3.1667
207198458 | BOSCH | WBAHP | Water-to-Air and Brine-to-Air | QV036-4VTC-***D*A-**T/G | [6 empty] | 37950 | 17.55 | 3.7 | 26700 | 3.1625
207198460 | BOSCH | WBAHP | Water-to-Air and Brine-to-Air | QV036-4VTN-***D*A-**T/G | [6 empty] | 37900 | 17.3 | 3.6 | 26400 | 3.1583
207178520 | GEOSTAR | WBAHP-C | Water-to-Air and Brine-to-Air | 164H026**1 | SRAA026* | 25800 | 23 | 4.6 | 23300 | 2.15 | 23400 | 17.5 | 3.7 | 18400 | 1.95
207178521 | GEOSTAR | WBAHP-CB | Water-to-Air and Brine-to-Air | 164H064**1 | SAH060* | 63200 | 22.5 | 4.4 | 56000 | 5.2667 | 57400 | 17 | 3.7 | 45200 | 4.7833
207178522 | GEOSTAR | WBAHP-C | Water-to-Air and Brine-to-Air | 164H064**1 | SRAA060* | 63200 | 22.5 | 4.4 | 56000 | 5.2667 | 57400 | 17 | 3.7 | 45200 | 4.7833
207178523 | GEOSTAR | WBAHP-C | Water-to-Air and Brine-to-Air | 164H072**1 | SRAA060* | [5 empty] | 62800 | 16 | 3.5 | 53500 | 5.2333
207178524 | GEOSTAR | WBAHP-CB | Water-to-Air and Brine-to-Air | 164H072**1 | SAH066* | [5 empty] | 62800 | 16 | 3.5 | 53500 | 5.2333
207178526 | GEOSTAR | WBAHP | Water-to-Air and Brine-to-Air | 161/162H026**1*(1,4)***** |  | 27700 | 24 | 4.8 | 23900 | 2.3083 | 26400 | 19.6 | 4 | 19500 | 2.2
207178527 | GEOSTAR | WBAHP | Water-to-Air and Brine-to-Air | 161/162J038**1*(1,2,4)***** |  | 40000 | 24.4 | 4.9 | 35000 | 3.3333 | 38200 | 19.7 | 4.2 | 28500 | 3.1833
207178536 | GEOSTAR | WBAHP-C | Water-to-Air and Brine-to-Air | 163H026**1 | SRAA026* | 25800 | 23 | 4.6 | 23300 | 2.15 | 23400 | 17.5 | 3.7 | 18400 | 1.95
207178537 | GEOSTAR | WBAHP-C | Water-to-Air and Brine-to-Air | 163H072**1 | SRAA060* | [5 empty] | 62800 | 16 | 3.5 | 53500 | 5.2333
207198394 | BOSCH | WBAHP | Water-to-Air and Brine-to-Air | QV024-1HZC-***D*A-**T/G | [6 empty] | 25300 | 17.65 | 3.7 | 17850 | 2.1083
207198395 | BOSCH | WBAHP | Water-to-Air and Brine-to-Air | QV024-1HZN-***D*A-**T/G | [6 empty] | 25300 | 17.55 | 3.7 | 17550 | 2.1083
207198401 | BOSCH | WBAHP | Water-to-Air and Brine-to-Air | QV024-2HZC-***D*A-**T/G | [6 empty] | 25300 | 17.65 | 3.7 | 17850 | 2.1083
207198402 | BOSCH | WBAHP | Water-to-Air and Brine-to-Air | QV024-2HZN-***D*A-**T/G | [6 empty] | 25300 | 17.55 | 3.7 | 17550 | 2.1083
207198406 | BOSCH | WBAHP | Water-to-Air and Brine-to-Air | QV024-3HZC-***D*A-**T/G | [6 empty] | 25300 | 17.65 | 3.7 | 17850 | 2.1083
207198407 | BOSCH | WBAHP | Water-to-Air and Brine-to-Air | QV024-3HZN-***D*A-**T/G | [6 empty] | 25300 | 17.55 | 3.7 | 17550 | 2.1083
207198410 | BOSCH | WBAHP | Water-to-Air and Brine-to-Air | QV024-4HZC-***D*A-**T/G | [6 empty] | 25300 | 17.65 | 3.7 | 17850 | 2.1083
207198411 | BOSCH | WBAHP | Water-to-Air and Brine-to-Air | QV024-4HZN-***D*A-**T/G | [6 empty] | 25300 | 17.55 | 3.7 | 17550 | 2.1083
207198416 | BOSCH | WBAHP | Water-to-Air and Brine-to-Air | QV030-1HZC-***D*A-**T/G | [6 empty] | 29950 | 17.1 | 3.6 | 21050 | 2.4958
207198417 | BOSCH | WBAHP | Water-to-Air and Brine-to-Air | QV030-1HZN-***D*A-**T/G | [6 empty] | 29650 | 17.15 | 3.6 | 20650 | 2.4708
207198421 | BOSCH | WBAHP | Water-to-Air and Brine-to-Air | QV030-2HZC-***D*A-**T/G | [6 empty] | 29950 | 17.1 | 3.6 | 21050 | 2.4958
207198422 | BOSCH | WBAHP | Water-to-Air and Brine-to-Air | QV030-2HZN-***D*A-**T/G | [6 empty] | 29650 | 17.15 | 3.6 | 20650 | 2.4708
207198426 | BOSCH | WBAHP | Water-to-Air and Brine-to-Air | QV030-3HZC-***D*A-**T/G | [6 empty] | 29950 | 17.1 | 3.6 | 21050 | 2.4958
207198428 | BOSCH | WBAHP | Water-to-Air and Brine-to-Air | QV030-3HZN-***D*A-**T/G | [6 empty] | 29650 | 17.15 | 3.6 | 20650 | 2.4708
207198432 | BOSCH | WBAHP | Water-to-Air and Brine-to-Air | QV030-4HZC-***D*A-**T/G | [6 empty] | 29950 | 17.1 | 3.6 | 21050 | 2.4958
207198433 | BOSCH | WBAHP | Water-to-Air and Brine-to-Air | QV030-4HZN-***D*A-**T/G | [6 empty] | 29650 | 17.15 | 3.6 | 20650 | 2.4708
207198437 | BOSCH | WBAHP | Water-to-Air and Brine-to-Air | QV036-1HZC-***D*A-**T/G | [6 empty] | 38000 | 17.4 | 3.65 | 26750 | 3.1667
215400112 | DAIKIN | WBAHP | Water-to-Air and Brine-to-Air | WSMV030E1*G/J*C | [6 empty] | 29800 | 19.77 | 3.65 | 21500 | 2.4833
215400116 | DAIKIN | WBAHP | Water-to-Air and Brine-to-Air | WSMV036E1*G/J*P | [6 empty] | 37600 | 19.36 | 3.69 | 28000 | 3.1333
215400120 | DAIKIN | WBAHP | Water-to-Air and Brine-to-Air | WSMV036E1*G/J*T | [6 empty] | 37500 | 19.9 | 3.82 | 28000 | 3.125
215400121 | DAIKIN | WBAHP | Water-to-Air and Brine-to-Air | WSMV036F3*G/J*T | [6 empty] | 37100 | 19.24 | 3.72 | 27700 | 3.0917
215400124 | DAIKIN | WBAHP | Water-to-Air and Brine-to-Air | WSMV036E1*G/J*C | [6 empty] | 37500 | 19.9 | 3.82 | 28000 | 3.125
215400125 | DAIKIN | WBAHP | Water-to-Air and Brine-to-Air | WSMV036F3*G/J*C | [6 empty] | 37100 | 19.24 | 3.72 | 27700 | 3.0917
215400132 | DAIKIN | WBAHP | Water-to-Air and Brine-to-Air | WSMV042E1*G/J*T | [6 empty] | 43000 | 19.86 | 3.66 | 30000 | 3.5833
215400136 | DAIKIN | WBAHP | Water-to-Air and Brine-to-Air | WSMV042E1*G/J*C | [6 empty] | 43000 | 19.86 | 3.66 | 30000 | 3.5833
215400140 | DAIKIN | WBAHP | Water-to-Air and Brine-to-Air | WSMV048E1*G/J*P | [6 empty] | 50200 | 18.61 | 3.64 | 37100 | 4.1833
215400141 | DAIKIN | WBAHP | Water-to-Air and Brine-to-Air | WSMV048F3*G/J*P | [6 empty] | 50200 | 18.61 | 3.64 | 37100 | 4.1833
215400144 | DAIKIN | WBAHP | Water-to-Air and Brine-to-Air | WSMV048E1*G/J*T | [6 empty] | 49800 | 19.09 | 3.75 | 36400 | 4.15
215400145 | DAIKIN | WBAHP | Water-to-Air and Brine-to-Air | WSMV048F3*G/J*T | [6 empty] | 49800 | 19.09 | 3.75 | 36400 | 4.15
215400148 | DAIKIN | WBAHP | Water-to-Air and Brine-to-Air | WSMV048E1*G/J*C | [6 empty] | 49800 | 19.09 | 3.75 | 36400 | 4.15
216625809 | GeoSmart Energy | WBAHP | Water-to-Air and Brine-to-Air | S5A(V/H)036*S2**1 |  | 39000 | 29 | 5 | 32000 | 3.25 | 37500 | 21.5 | 4.2 | 26000 | 3.125
216625810 | GeoSmart Energy | WBAHP | Water-to-Air and Brine-to-Air | S5A(V/H)036*S2**2 |  | 39000 | 29 | 5 | 32000 | 3.25 | 37500 | 21.5 | 4.2 | 26000 | 3.125
216625811 | GeoSmart Energy | WBAHP | Water-to-Air and Brine-to-Air | S5A(V/H)036*S2**4 |  | 39000 | 29 | 5 | 32000 | 3.25 | 37500 | 21.5 | 4.2 | 26000 | 3.125
216625812 | GeoSmart Energy | WBAHP | Water-to-Air and Brine-to-Air | S5A(V/H)036*S3**1 |  | 39000 | 29 | 5 | 32000 | 3.25 | 37500 | 21.5 | 4.2 | 26000 | 3.125
216625813 | GeoSmart Energy | WBAHP | Water-to-Air and Brine-to-Air | S5A(V/H)036*S3**2 |  | 39000 | 29 | 5 | 32000 | 3.25 | 37500 | 21.5 | 4.2 | 26000 | 3.125
216625814 | GeoSmart Energy | WBAHP | Water-to-Air and Brine-to-Air | S5A(V/H)036*S3**4 |  | 39000 | 29 | 5 | 32000 | 3.25 | 37500 | 21.5 | 4.2 | 26000 | 3.125
216625815 | GeoSmart Energy | WBAHP | Water-to-Air and Brine-to-Air | S5A(V/H)036*S4**1 |  | 39000 | 29 | 5 | 32000 | 3.25 | 37500 | 21.5 | 4.2 | 26000 | 3.125
216625816 | GeoSmart Energy | WBAHP | Water-to-Air and Brine-to-Air | S5A(V/H)036*S4**2 |  | 39000 | 29 | 5 | 32000 | 3.25 | 37500 | 21.5 | 4.2 | 26000 | 3.125
216625817 | GeoSmart Energy | WBAHP | Water-to-Air and Brine-to-Air | S5A(V/H)036*S4**4 |  | 39000 | 29 | 5 | 32000 | 3.25 | 37500 | 21.5 | 4.2 | 26000 | 3.125
216625818 | GeoSmart Energy | WBAHP | Water-to-Air and Brine-to-Air | S5A(V/H)042*D0**1 |  | 46200 | 26.6 | 5.2 | 41700 | 3.85 | 41700 | 19.2 | 4.4 | 33700 | 3.475
216625819 | GeoSmart Energy | WBAHP | Water-to-Air and Brine-to-Air | S5A(V/H)042*D0**2 |  | 46200 | 26.6 | 5.2 | 41700 | 3.85 | 41700 | 19.2 | 4.4 | 33700 | 3.475
216625820 | GeoSmart Energy | WBAHP | Water-to-Air and Brine-to-Air | S5A(V/H)042*D0**4 |  | 46200 | 26.6 | 5.2 | 41700 | 3.85 | 41700 | 19.2 | 4.4 | 33700 | 3.475
216625821 | GeoSmart Energy | WBAHP | Water-to-Air and Brine-to-Air | S5A(V/H)042*D2**2 |  | 46200 | 26.6 | 5.2 | 41700 | 3.85 | 41700 | 19.2 | 4.4 | 33700 | 3.475
216625822 | GeoSmart Energy | WBAHP | Water-to-Air and Brine-to-Air | S5A(V/H)042*D3**1 |  | 46200 | 26.6 | 5.2 | 41700 | 3.85 | 41700 | 19.2 | 4.4 | 33700 | 3.475
216625823 | GeoSmart Energy | WBAHP | Water-to-Air and Brine-to-Air | S5A(V/H)042*D3**2 |  | 46200 | 26.6 | 5.2 | 41700 | 3.85 | 41700 | 19.2 | 4.4 | 33700 | 3.475
216625824 | GeoSmart Energy | WBAHP | Water-to-Air and Brine-to-Air | S5A(V/H)042*D3**4 |  | 46200 | 26.6 | 5.2 | 41700 | 3.85 | 41700 | 19.2 | 4.4 | 33700 | 3.475
216625825 | GeoSmart Energy | WBAHP | Water-to-Air and Brine-to-Air | S5A(V/H)042*D4**1 |  | 46200 | 26.6 | 5.2 | 41700 | 3.85 | 41700 | 19.2 | 4.4 | 33700 | 3.475
216625826 | GeoSmart Energy | WBAHP | Water-to-Air and Brine-to-Air | S5A(V/H)042*D4**2 |  | 46200 | 26.6 | 5.2 | 41700 | 3.85 | 41700 | 19.2 | 4.4 | 33700 | 3.475
216625827 | GeoSmart Energy | WBAHP | Water-to-Air and Brine-to-Air | S5A(V/H)042*D4**4 |  | 46200 | 26.6 | 5.2 | 41700 | 3.85 | 41700 | 19.2 | 4.4 | 33700 | 3.475
216625828 | GeoSmart Energy | WBAHP | Water-to-Air and Brine-to-Air | S5A(V/H)042*S0**1 |  | 45000 | 27 | 5.2 | 39000 | 3.75 | 42000 | 21.2 | 4.2 | 32000 | 3.5
203363126 | YORK BY JOHNSON CONTROLS | WBAHP | Water-to-Air and Brine-to-Air | YBSV/YBSH030**0*1* |  | 33500 | 22.5 | 4.2 | 28000 | 2.7917
203363127 | YORK BY JOHNSON CONTROLS | WBAHP | Water-to-Air and Brine-to-Air | YBSV/YBSH030**0*4* |  | 33500 | 22.5 | 4.2 | 28000 | 2.7917
203363129 | YORK BY JOHNSON CONTROLS | WBAHP | Water-to-Air and Brine-to-Air | YBSV/YBSH030**2*1* |  | 33500 | 22.5 | 4.2 | 28000 | 2.7917
203363130 | YORK BY JOHNSON CONTROLS | WBAHP | Water-to-Air and Brine-to-Air | YBSV/YBSH030**2*4* |  | 33500 | 22.5 | 4.2 | 28000 | 2.7917
203363132 | YORK BY JOHNSON CONTROLS | WBAHP | Water-to-Air and Brine-to-Air | YBSV/YBSH030**3*1* |  | 33500 | 22.5 | 4.2 | 28000 | 2.7917
203363133 | YORK BY JOHNSON CONTROLS | WBAHP | Water-to-Air and Brine-to-Air | YBSV/YBSH030**3*4* |  | 33500 | 22.5 | 4.2 | 28000 | 2.7917
203363135 | YORK BY JOHNSON CONTROLS | WBAHP | Water-to-Air and Brine-to-Air | YBSV/YBSH030**4*1* |  | 33500 | 22.5 | 4.2 | 28000 | 2.7917
203363136 | YORK BY JOHNSON CONTROLS | WBAHP | Water-to-Air and Brine-to-Air | YBSV/YBSH030**4*4* |  | 33500 | 22.5 | 4.2 | 28000 | 2.7917
203363137 | YORK BY JOHNSON CONTROLS | WBAHP | Water-to-Air and Brine-to-Air | YBSV/YBSH036**0*0* |  | 40000 | 22 | 4.2 | 35600 | 3.3333
203363138 | YORK BY JOHNSON CONTROLS | WBAHP | Water-to-Air and Brine-to-Air | YBSV/YBSH036**0*1* |  | 40000 | 23 | 4.4 | 35600 | 3.3333
203363139 | YORK BY JOHNSON CONTROLS | WBAHP | Water-to-Air and Brine-to-Air | YBSV/YBSH036**0*4* |  | 40000 | 23 | 4.4 | 35600 | 3.3333
203363140 | YORK BY JOHNSON CONTROLS | WBAHP | Water-to-Air and Brine-to-Air | YBSV/YBSH036**2*0* |  | 40000 | 22 | 4.2 | 35600 | 3.3333
203363141 | YORK BY JOHNSON CONTROLS | WBAHP | Water-to-Air and Brine-to-Air | YBSV/YBSH036**2*1* |  | 40000 | 23 | 4.4 | 35600 | 3.3333
203363142 | YORK BY JOHNSON CONTROLS | WBAHP | Water-to-Air and Brine-to-Air | YBSV/YBSH036**2*4* |  | 40000 | 23 | 4.4 | 35600 | 3.3333
203363143 | YORK BY JOHNSON CONTROLS | WBAHP | Water-to-Air and Brine-to-Air | YBSV/YBSH036**3*0* |  | 40000 | 22 | 4.2 | 35600 | 3.3333
202147074 | TETCO | WBAHP | Water-to-Air and Brine-to-Air | TZS060*2***1 |  | 60500 | 22.3 | 4.3 | 58600 | 5.0417 | 57000 | 17.5 | 3.6 | 46200 | 4.75
202147690 | GEOCOMFORT | WBAHP | Water-to-Air and Brine-to-Air | GZT030*A |  | 32600 | 21.6 | 4.5 | 28800 | 2.7167 | 31500 | 17.5 | 3.7 | 23300 | 2.625
202147691 | HYDRON MODULE | WBAHP | Water-to-Air and Brine-to-Air | HZT030*A |  | 32600 | 21.6 | 4.5 | 28800 | 2.7167 | 31500 | 17.5 | 3.7 | 23300 | 2.625
202147692 | TETCO | WBAHP | Water-to-Air and Brine-to-Air | TZT030*A |  | 32600 | 21.6 | 4.5 | 28800 | 2.7167 | 31500 | 17.5 | 3.7 | 23300 | 2.625
202147693 | TETCO | WBAHP | Water-to-Air and Brine-to-Air | TZT048*A |  | 52200 | 22.1 | 4.3 | 45900 | 4.35 | 48700 | 17.3 | 3.6 | 36900 | 4.0583
202147694 | GEOCOMFORT | WBAHP | Water-to-Air and Brine-to-Air | GZT060*A |  | 62000 | 21.2 | 4.2 | 58500 | 5.1667 | 59000 | 16.9 | 3.6 | 46800 | 4.9167
202147695 | HYDRON MODULE | WBAHP | Water-to-Air and Brine-to-Air | HZT060*A |  | 62000 | 21.2 | 4.2 | 58500 | 5.1667 | 59000 | 16.9 | 3.6 | 46800 | 4.9167
202147696 | TETCO | WBAHP | Water-to-Air and Brine-to-Air | TZT060*A |  | 62000 | 21.2 | 4.2 | 58500 | 5.1667 | 59000 | 16.9 | 3.6 | 46800 | 4.9167
202147697 | GEOCOMFORT | WBAHP | Water-to-Air and Brine-to-Air | GZS015*A***1 |  | 15600 | 24.9 | 4.8 | 14300 | 1.3 | 14200 | 17.6 | 3.9 | 11200 | 1.1833
202147698 | HYDRON MODULE | WBAHP | Water-to-Air and Brine-to-Air | HZS015*A***1 |  | 15600 | 24.9 | 4.8 | 14300 | 1.3 | 14200 | 17.6 | 3.9 | 11200 | 1.1833
202147699 | TETCO | WBAHP | Water-to-Air and Brine-to-Air | TZS015*A***1 |  | 15600 | 24.9 | 4.8 | 14300 | 1.3 | 14200 | 17.6 | 3.9 | 11200 | 1.1833
202147700 | GEOCOMFORT | WBAHP | Water-to-Air and Brine-to-Air | GZS018*A***1 |  | 21400 | 26 | 4.7 | 17500 | 1.7833 | 20100 | 18.7 | 3.7 | 14100 | 1.675
202147701 | HYDRON MODULE | WBAHP | Water-to-Air and Brine-to-Air | HZS018*A***1 |  | 21400 | 26 | 4.7 | 17500 | 1.7833 | 20100 | 18.7 | 3.7 | 14100 | 1.675
202147702 | TETCO | WBAHP | Water-to-Air and Brine-to-Air | TZS018*A***1 |  | 21400 | 26 | 4.7 | 17500 | 1.7833 | 20100 | 18.7 | 3.7 | 14100 | 1.675
202147703 | GEOCOMFORT | WBAHP | Water-to-Air and Brine-to-Air | GZS030*3***1 |  | 30900 | 24.6 | 4.7 | 26300 | 2.575 | 29000 | 18.8 | 3.8 | 21700 | 2.4167
202147704 | GEOCOMFORT | WBAHP | Water-to-Air and Brine-to-Air | GZS030*A***1 |  | 30900 | 24.6 | 4.7 | 26300 | 2.575 | 29000 | 18.8 | 3.8 | 21700 | 2.4167
202147705 | HYDRON MODULE | WBAHP | Water-to-Air and Brine-to-Air | HZS030*3***1 |  | 30900 | 24.6 | 4.7 | 26300 | 2.575 | 29000 | 18.8 | 3.8 | 21700 | 2.4167
202147706 | HYDRON MODULE | WBAHP | Water-to-Air and Brine-to-Air | HZS030*A***1 |  | 30900 | 24.6 | 4.7 | 26300 | 2.575 | 29000 | 18.8 | 3.8 | 21700 | 2.4167
202147707 | TETCO | WBAHP | Water-to-Air and Brine-to-Air | TZS030*3***1 |  | 30900 | 24.6 | 4.7 | 26300 | 2.575 | 29000 | 18.8 | 3.8 | 21700 | 2.4167
202147708 | TETCO | WBAHP | Water-to-Air and Brine-to-Air | TZS030*A***1 |  | 30900 | 24.6 | 4.7 | 26300 | 2.575 | 29000 | 18.8 | 3.8 | 21700 | 2.4167
202147709 | GEOCOMFORT | WBAHP | Water-to-Air and Brine-to-Air | GZS042*3***1 |  | 43700 | 25.6 | 4.5 | 37500 | 3.6417 | 40700 | 19.2 | 3.8 | 30200 | 3.3917
202147710 | HYDRON MODULE | WBAHP | Water-to-Air and Brine-to-Air | HZS042*3***1 |  | 43700 | 25.6 | 4.5 | 37500 | 3.6417 | 40700 | 19.2 | 3.8 | 30200 | 3.3917
202147711 | TETCO | WBAHP | Water-to-Air and Brine-to-Air | TZS042*3***1 |  | 43700 | 25.6 | 4.5 | 37500 | 3.6417 | 40700 | 19.2 | 3.8 | 30200 | 3.3917
202147712 | GEOCOMFORT | WBAHP | Water-to-Air and Brine-to-Air | GZS060*3***1 |  | 60500 | 22.3 | 4.3 | 58600 | 5.0417 | 57000 | 17.5 | 3.6 | 46200 | 4.75
202147713 | HYDRON MODULE | WBAHP | Water-to-Air and Brine-to-Air | HZS060*3***1 |  | 60500 | 22.3 | 4.3 | 58600 | 5.0417 | 57000 | 17.5 | 3.6 | 46200 | 4.75
202147714 | TETCO | WBAHP | Water-to-Air and Brine-to-Air | TZS060*3***1 |  | 60500 | 22.3 | 4.3 | 58600 | 5.0417 | 57000 | 17.5 | 3.6 | 46200 | 4.75
215224027 | BOSCH | WBAHP | Water-to-Air and Brine-to-Air | CF007-1VT/HZC-*****A |  | 8000 | 24 | 4.7 | 7000 | 0.66667 | 7400 | 18.5 | 3.6 | 5000 | 0.61667
215224028 | BOSCH | WBAHP | Water-to-Air and Brine-to-Air | CF007-1VT/HZN-*****A |  | 8000 | 24 | 4.7 | 7000 | 0.66667 | 7400 | 18.5 | 3.6 | 5000 | 0.61667
215224029 | BOSCH | WBAHP | Water-to-Air and Brine-to-Air | CF009-1VT/HZC-*****A |  | 9800 | 23 | 4.5 | 8400 | 0.81667 | 9200 | 17.5 | 3.6 | 6500 | 0.76667
215224030 | BOSCH | WBAHP | Water-to-Air and Brine-to-Air | CF009-1VT/HZN-*****A |  | 9800 | 23 | 4.5 | 8400 | 0.81667 | 9200 | 17.5 | 3.6 | 6500 | 0.76667
215224031 | BOSCH | WBAHP | Water-to-Air and Brine-to-Air | CF012-1VT/HZC-*****A |  | 13500 | 23 | 4.3 | 12000 | 1.125 | 12500 | 17.5 | 3.6 | 9000 | 1.0417
215224032 | BOSCH | WBAHP | Water-to-Air and Brine-to-Air | CF012-1VT/HZN-*****A |  | 13500 | 23 | 4.3 | 11700 | 1.125 | 12500 | 17.5 | 3.6 | 9000 | 1.0417
215224033 | BOSCH | WBAHP | Water-to-Air and Brine-to-Air | CF015-1VT/HZC-*****A |  | 16700 | 24 | 4.3 | 14000 | 1.3917 | 15700 | 18 | 3.6 | 11000 | 1.3083
215224034 | BOSCH | WBAHP | Water-to-Air and Brine-to-Air | CF015-1VT/HZN-*****A |  | 16700 | 23.5 | 4.3 | 14000 | 1.3917 | 15500 | 17.5 | 3.6 | 11000 | 1.2917
215224035 | BOSCH | WBAHP | Water-to-Air and Brine-to-Air | CF018-1VT/HZC-*****A |  | 21300 | 24 | 4.4 | 18000 | 1.775 | 20000 | 18 | 3.6 | 14200 | 1.6667
215224036 | BOSCH | WBAHP | Water-to-Air and Brine-to-Air | CF018-1VT/HZN-*****A |  | 21000 | 24 | 4.4 | 17700 | 1.75 | 19700 | 18 | 3.6 | 14200 | 1.6417
215224037 | BOSCH | WBAHP | Water-to-Air and Brine-to-Air | CF007-2VT/HZC-*****A |  | 8000 | 24 | 4.7 | 7000 | 0.66667 | 7400 | 18.5 | 3.6 | 5000 | 0.61667
215224038 | BOSCH | WBAHP | Water-to-Air and Brine-to-Air | CF007-2VT/HZN-*****A |  | 8000 | 24 | 4.7 | 7000 | 0.66667 | 7400 | 18.5 | 3.6 | 5000 | 0.61667
215224039 | BOSCH | WBAHP | Water-to-Air and Brine-to-Air | CF009-2VT/HZC-*****A |  | 9800 | 23 | 4.5 | 8400 | 0.81667 | 9200 | 17.5 | 3.6 | 6500 | 0.76667
215224040 | BOSCH | WBAHP | Water-to-Air and Brine-to-Air | CF009-2VT/HZN-*****A |  | 9800 | 23 | 4.5 | 8400 | 0.81667 | 9200 | 17.5 | 3.6 | 6500 | 0.76667
215224041 | BOSCH | WBAHP | Water-to-Air and Brine-to-Air | CF012-2VT/HZC-*****A |  | 13500 | 23 | 4.3 | 12000 | 1.125 | 12500 | 17.5 | 3.6 | 9000 | 1.0417
215224042 | BOSCH | WBAHP | Water-to-Air and Brine-to-Air | CF012-2VT/HZN-*****A |  | 13500 | 23 | 4.3 | 11700 | 1.125 | 12500 | 17.5 | 3.6 | 9000 | 1.0417
215224043 | BOSCH | WBAHP | Water-to-Air and Brine-to-Air | CF015-2VT/HZC-*****A |  | 16700 | 24 | 4.3 | 14000 | 1.3917 | 15700 | 18 | 3.6 | 11000 | 1.3083
215224044 | BOSCH | WBAHP | Water-to-Air and Brine-to-Air | CF015-2VT/HZN-*****A |  | 16700 | 23.5 | 4.3 | 14000 | 1.3917 | 15500 | 17.5 | 3.6 | 11000 | 1.2917
215224045 | BOSCH | WBAHP | Water-to-Air and Brine-to-Air | CF018-2VT/HZC-*****A |  | 21300 | 24 | 4.4 | 18000 | 1.775 | 20000 | 18 | 3.6 | 14200 | 1.6667
215224046 | BOSCH | WBAHP | Water-to-Air and Brine-to-Air | CF018-2VT/HZN-*****A |  | 21000 | 24 | 4.4 | 17700 | 1.75 | 19700 | 18 | 3.6 | 14200 | 1.6417
215224047 | BOSCH | WBAHP | Water-to-Air and Brine-to-Air | CF024-2VT/HZC-*****A |  | 26000 | 23 | 4 | 23000 | 2.1667 | 25000 | 17 | 3.7 | 18000 | 2.0833
215224048 | BOSCH | WBAHP | Water-to-Air and Brine-to-Air | CF024-4VT/HZC-*****A |  | 26000 | 23 | 4 | 23000 | 2.1667 | 25000 | 17 | 3.7 | 18000 | 2.0833
215224049 | BOSCH | WBAHP | Water-to-Air and Brine-to-Air | CF024-2VT/HZN-*****A |  | 26000 | 23 | 4 | 23000 | 2.1667 | 25000 | 17 | 3.7 | 18000 | 2.0833
215224050 | BOSCH | WBAHP | Water-to-Air and Brine-to-Air | CF024-4VT/HZN-*****A |  | 26000 | 23 | 4 | 23000 | 2.1667 | 25000 | 17 | 3.7 | 18000 | 2.0833
215224051 | BOSCH | WBAHP | Water-to-Air and Brine-to-Air | CF030-2VT/HZC-*****A |  | 32000 | 22 | 4 | 28000 | 2.6667 | 31000 | 16.5 | 3.7 | 23400 | 2.5833
215224052 | BOSCH | WBAHP | Water-to-Air and Brine-to-Air | CF030-4VT/HZC-*****A |  | 32000 | 22 | 4 | 28000 | 2.6667 | 31000 | 16.5 | 3.7 | 23400 | 2.5833
215224053 | BOSCH | WBAHP | Water-to-Air and Brine-to-Air | CF030-2VT/HZN-*****A |  | 32000 | 21.5 | 4 | 28000 | 2.6667 | 31000 | 16.5 | 3.7 | 23400 | 2.5833
215224054 | BOSCH | WBAHP | Water-to-Air and Brine-to-Air | CF030-4VT/HZN-*****A |  | 32000 | 21.5 | 4 | 28000 | 2.6667 | 31000 | 16.5 | 3.7 | 23400 | 2.5833
215224055 | BOSCH | WBAHP | Water-to-Air and Brine-to-Air | CF036-2VT/HZC-*****A |  | 40000 | 21 | 4.2 | 35400 | 3.3333 | 38000 | 16.5 | 3.7 | 28000 | 3.1667
215224056 | BOSCH | WBAHP | Water-to-Air and Brine-to-Air | CF036-4VT/HZC-*****A |  | 40000 | 21 | 4.2 | 35400 | 3.3333 | 38000 | 16.5 | 3.7 | 28000 | 3.1667
215224057 | BOSCH | WBAHP | Water-to-Air and Brine-to-Air | CF036-2VT/HZN-*****A |  | 40000 | 21 | 4.2 | 35400 | 3.3333 | 38000 | 16.5 | 3.7 | 28000 | 3.1667
215224058 | BOSCH | WBAHP | Water-to-Air and Brine-to-Air | CF036-4VT/HZN-*****A |  | 40000 | 21 | 4.2 | 35400 | 3.3333 | 38000 | 16.5 | 3.7 | 28000 | 3.1667
215224059 | BOSCH | WBAHP | Water-to-Air and Brine-to-Air | CF042-4VT/HZC-*****A |  | 45000 | 21 | 4.2 | 40000 | 3.75 | 43000 | 16.5 | 3.7 | 32000 | 3.5833
215224060 | BOSCH | WBAHP | Water-to-Air and Brine-to-Air | CF042-4VT/HZN-*****A |  | 45000 | 21 | 4.2 | 40000 | 3.75 | 43000 | 16.5 | 3.7 | 32000 | 3.5833
215224061 | BOSCH | WBAHP | Water-to-Air and Brine-to-Air | CF048-4VT/HZC-*****A |  | 52000 | 21 | 4.2 | 48000 | 4.3333 | 49000 | 16.5 | 3.7 | 38000 | 4.0833
215224062 | BOSCH | WBAHP | Water-to-Air and Brine-to-Air | CF048-4VT/HZN-*****A |  | 52000 | 21 | 4.2 | 48000 | 4.3333 | 49000 | 16.5 | 3.7 | 38000 | 4.0833
215224063 | BOSCH | WBAHP | Water-to-Air and Brine-to-Air | CF060-4VT/HZC-*****A | [6 empty] | 62000 | 16 | 3.7 | 47000 | 5.1667
215224064 | BOSCH | WBAHP | Water-to-Air and Brine-to-Air | CF060-4VT/HZN-*****A | [6 empty] | 62000 | 16 | 3.7 | 46000 | 5.1667
8560930 | GEOCOMFORT | WBAHP | Water-to-Air and Brine-to-Air | GVS012 |  | 13400 | 24.1 | 4.3 | 12100 | 1.1167 | 11900 | 18.1 | 3.6 | 9400 | 0.99167
202350506 | AAON, Inc. | WBAHP | Water-to-Air and Brine-to-Air | WH-036-1-H-DCAC-C0-10-200-A | [6 empty] | 36800 | 17.3 | 3.7 | 27600 | 3.0667
202350507 | AAON, Inc. | WBAHP | Water-to-Air and Brine-to-Air | WH-036-2-H-DCAC-C0-10-200-A | [6 empty] | 36800 | 17.3 | 3.7 | 27600 | 3.0667
202350510 | AAON, Inc. | WBAHP | Water-to-Air and Brine-to-Air | WH-048-1-H-DCAC-C0-10-200-A |  | 56200 | 27.3 | 4.4 | 46200 | 4.6833
202350511 | AAON, Inc. | WBAHP | Water-to-Air and Brine-to-Air | WH-048-2-H-DCAC-C0-10-200-A |  | 56200 | 27.3 | 4.4 | 46200 | 4.6833
202350512 | AAON, Inc. | WBAHP | Water-to-Air and Brine-to-Air | WH-060-1-H-DCAC-C0-10-200-A | [6 empty] | 62700 | 16.57 | 3.27 | 44900 | 5.225
202350513 | AAON, Inc. | WBAHP | Water-to-Air and Brine-to-Air | WH-060-2-H-DCAC-C0-10-200-A | [6 empty] | 62700 | 16.57 | 3.27 | 44900 | 5.225
202350514 | AAON, Inc. | WBAHP | Water-to-Air and Brine-to-Air | WV-024-1-H-DCAC-C0-10-200-A |  | 27500 | 22.3 | 4.4 | 23400 | 2.2917
202350516 | AAON, Inc. | WBAHP | Water-to-Air and Brine-to-Air | WV-024-2-H-DCAC-C0-10-200-A |  | 27500 | 22.3 | 4.4 | 23400 | 2.2917
202350517 | AAON, Inc. | WBAHP | Water-to-Air and Brine-to-Air | WV-030-1-H-DCAC-C0-10-200-A |  | 33600 | 22.3 | 4.3 | 30800 | 2.8
202350518 | AAON, Inc. | WBAHP | Water-to-Air and Brine-to-Air | WV-030-2-H-DCAC-C0-10-200-A |  | 33600 | 22.3 | 4.3 | 30800 | 2.8
202350519 | AAON, Inc. | WBAHP | Water-to-Air and Brine-to-Air | WV-036-1-H-DCAC-C0-10-200-A |  | 41500 | 23.6 | 4.5 | 36600 | 3.4583 | 38400 | 18.3 | 3.6 | 25600 | 3.2
202350521 | AAON, Inc. | WBAHP | Water-to-Air and Brine-to-Air | WV-036-2-H-DCAC-C0-10-200-A |  | 41500 | 23.6 | 4.5 | 36600 | 3.4583 | 38400 | 18.3 | 3.6 | 25600 | 3.2
202350522 | AAON, Inc. | WBAHP | Water-to-Air and Brine-to-Air | WV-042-1-H-DCAC-C0-10-200-A |  | 48000 | 22.7 | 4.4 | 41300 | 4
202350523 | AAON, Inc. | WBAHP | Water-to-Air and Brine-to-Air | WV-042-2-H-DCAC-C0-10-200-A |  | 48000 | 22.7 | 4.4 | 41300 | 4
202350524 | AAON, Inc. | WBAHP | Water-to-Air and Brine-to-Air | WV-048-1-H-DCAC-C0-10-200-A |  | 53300 | 21.7 | 4.4 | 50300 | 4.4417
202350526 | AAON, Inc. | WBAHP | Water-to-Air and Brine-to-Air | WV-048-2-H-DCAC-C0-10-200-A |  | 53300 | 21.7 | 4.4 | 50300 | 4.4417
202350527 | AAON, Inc. | WBAHP | Water-to-Air and Brine-to-Air | WV-060-1-H-DCAC-C0-10-200-A |  | 62600 | 19.8 | 4.6 | 61500 | 5.2167 | 59300 | 14.11 | 3.36 | 40300 | 4.9417
202350529 | AAON, Inc. | WBAHP | Water-to-Air and Brine-to-Air | WV-060-2-H-DCAC-C0-10-200-A |  | 62600 | 19.8 | 4.6 | 61500 | 5.2167 | 59300 | 14.11 | 3.36 | 40300 | 4.9417
202358913 | DAIKIN | WBAHP | Water-to-Air and Brine-to-Air | WCCW5019*E*04* | [6 empty] | 20600 | 19 | 3.7 | 14000 | 1.7167
202358915 | DAIKIN | WBAHP | Water-to-Air and Brine-to-Air | WCCW5019*J*04* | [6 empty] | 20600 | 19 | 3.7 | 14000 | 1.7167
217351086 | BOSCH | WBAHP-C | Water-to-Air and Brine-to-Air | CP060-1CSN-*****A | BMAC4860CBTA | 63200 | 21.1 | 4.5 | 59400 | 5.2667 | 60000 | 16.8 | 4 | 49800 | 5
217351087 | BOSCH-GEO | WBAHP-CB | Water-to-Air and Brine-to-Air | RP024-1CSC-*****A | BIVA-24RCB-M20X | 27400 | 24.3 | 4.8 | 23200 | 2.2833 | 26000 | 18.3 | 4 | 18400 | 2.1667
217351088 | BOSCH-GEO | WBAHP-CB | Water-to-Air and Brine-to-Air | RP024-1CSN-*****A | BIVA-24RCB-M20X | 27200 | 25.2 | 4.9 | 23200 | 2.2667 | 26000 | 18.8 | 4.1 | 18200 | 2.1667
217351089 | BOSCH-GEO | WBAHP-CB | Water-to-Air and Brine-to-Air | RP036-1CSC-*****A | BIVA-36RCB-M20X | 40200 | 23.4 | 4.7 | 36400 | 3.35 | 38200 | 17.6 | 4 | 29200 | 3.1833
217351090 | BOSCH-GEO | WBAHP-CB | Water-to-Air and Brine-to-Air | RP036-1CSN-*****A | BIVA-36RCB-M20X | 41400 | 24.1 | 4.8 | 37000 | 3.45 | 39200 | 18.6 | 4.1 | 29800 | 3.2667
217351091 | BOSCH-GEO | WBAHP-CB | Water-to-Air and Brine-to-Air | RP048-1CSC-*****A | BIVA-48RCB-M20X | 53000 | 23.1 | 4.8 | 47000 | 4.4167 | 50600 | 18.1 | 4.2 | 38000 | 4.2167
217351092 | BOSCH-GEO | WBAHP-CB | Water-to-Air and Brine-to-Air | RP048-1CSN-*****A | BIVA-48RCB-M20X | 53000 | 23.9 | 4.9 | 45200 | 4.4167 | 50200 | 18.7 | 4.1 | 35400 | 4.1833
217351093 | BOSCH-GEO | WBAHP-CB | Water-to-Air and Brine-to-Air | RP060-1CSC-*****A | BIVA-60RCB-M20X | 64200 | 21.8 | 4.6 | 62200 | 5.35 | 60800 | 17.7 | 4 | 50000 | 5.0667
217351094 | BOSCH-GEO | WBAHP-CB | Water-to-Air and Brine-to-Air | RP060-1CSN-*****A | BIVA-60RCB-M20X | 64000 | 22.2 | 4.8 | 62400 | 5.3333 | 60600 | 17.5 | 4.2 | 51200 | 5.05
217351095 | BOSCH-GEO | WBAHP-C | Water-to-Air and Brine-to-Air | RP024-1CSC-*****A | BMAC2430BBTA | 27400 | 23.2 | 5 | 23800 | 2.2833 | 25400 | 18.1 | 4.1 | 18800 | 2.1167
217351096 | BOSCH-GEO | WBAHP-C | Water-to-Air and Brine-to-Air | RP024-1CSN-*****A | BMAC2430BBTA | 27600 | 24.3 | 5.1 | 23800 | 2.3 | 26000 | 18.3 | 4.3 | 18800 | 2.1667
217351097 | BOSCH-GEO | WBAHP-C | Water-to-Air and Brine-to-Air | RP036-1CSC-*****A | BMAC3036BBTA | 39600 | 21.5 | 4.8 | 37800 | 3.3 | 37000 | 16.4 | 4.1 | 29800 | 3.0833
217351098 | BOSCH-GEO | WBAHP-C | Water-to-Air and Brine-to-Air | RP036-1CSN-*****A | BMAC3036BBTA | 40200 | 22.2 | 5 | 38800 | 3.35 | 38200 | 17.2 | 4.2 | 30800 | 3.1833
217351099 | BOSCH-GEO | WBAHP-C | Water-to-Air and Brine-to-Air | RP048-1CSC-*****A | BMAC4248CBTA | 52000 | 21.6 | 4.5 | 45400 | 4.3333 | 50200 | 17.5 | 3.9 | 37200 | 4.1833
217351100 | BOSCH-GEO | WBAHP-C | Water-to-Air and Brine-to-Air | RP048-1CSN-*****A | BMAC4248CBTA | 53400 | 22.5 | 4.7 | 46600 | 4.45 | 51600 | 17.8 | 4.1 | 38200 | 4.3
217351101 | BOSCH-GEO | WBAHP-C | Water-to-Air and Brine-to-Air | RP060-1CSC-*****A | BMAC4860CBTA | 63400 | 20.5 | 4.4 | 58600 | 5.2833 | 60200 | 16.9 | 3.8 | 47600 | 5.0167
217351102 | BOSCH-GEO | WBAHP-C | Water-to-Air and Brine-to-Air | RP060-1CSN-*****A | BMAC4860CBTA | 63200 | 21.1 | 4.5 | 59400 | 5.2667 | 60000 | 16.8 | 4 | 49800 | 5
217351103 | GEO-THERMAL SPLIT | WBAHP-CB | Water-to-Air and Brine-to-Air | GZ024SA*C******1 | F(T,G,E)5(A,B)***36*** | 28200 | 24.2 | 4.9 | 23400 | 2.35 | 26000 | 18.5 | 4.1 | 18800 | 2.1667
202330469 | AAON, Inc. | WBAHP | Water-to-Air and Brine-to-Air | RN-006-2-0-BCAY-V0-10-000-A |  | 63300 | 22.2 | 4.2 | 52200 | 5.275
202330470 | AAON, Inc. | WBAHP | Water-to-Air and Brine-to-Air | RN-006-3-0-BCAY-V0-10-000-A |  | 63300 | 22.2 | 4.2 | 52200 | 5.275
202330471 | AAON, Inc. | WBAHP | Water-to-Air and Brine-to-Air | RN-006-4-0-BCAY-V0-10-000-A |  | 63300 | 22.2 | 4.2 | 52200 | 5.275
202330486 | AAON, Inc. | WBAHP | Water-to-Air and Brine-to-Air | SB-004-1-0-BCBC-V0-10-000-A |  | 48100 | 21.7 | 4.2 | 50300 | 4.0083
215224580 | FHP | WBAHP | Water-to-Air and Brine-to-Air | CF036-3CFC-*****A |  | 38800 | 20.4 | 4.1 | 34400 | 3.2333 | 36800 | 16 | 3.6 | 27200 | 3.0667
215224581 | FHP | WBAHP | Water-to-Air and Brine-to-Air | CF036-1CFN-*****A |  | 38000 | 20 | 4 | 33400 | 3.1667 | 36000 | 15.7 | 3.5 | 26600 | 3
215224582 | FHP | WBAHP | Water-to-Air and Brine-to-Air | CF036-3CFN-*****A |  | 38000 | 20 | 4 | 33400 | 3.1667 | 36000 | 15.7 | 3.5 | 26600 | 3
215224583 | FHP | WBAHP | Water-to-Air and Brine-to-Air | CF042-1CFC-*****A |  | 43500 | 20.4 | 4.1 | 39000 | 3.625 | 41500 | 16 | 3.6 | 31000 | 3.4583
215224584 | FHP | WBAHP | Water-to-Air and Brine-to-Air | CF042-3CFC-*****A |  | 43500 | 20.4 | 4.1 | 39000 | 3.625 | 41500 | 16 | 3.6 | 31000 | 3.4583
215224585 | FHP | WBAHP | Water-to-Air and Brine-to-Air | CF042-1CFN-*****A |  | 42500 | 20 | 4 | 38000 | 3.5417 | 40500 | 15.7 | 3.5 | 30500 | 3.375
215224586 | FHP | WBAHP | Water-to-Air and Brine-to-Air | CF042-3CFN-*****A |  | 42500 | 20 | 4 | 38000 | 3.5417 | 40500 | 15.7 | 3.5 | 30500 | 3.375
215224587 | FHP | WBAHP | Water-to-Air and Brine-to-Air | CF048-1CFC-*****A |  | 50500 | 20.4 | 4.1 | 46500 | 4.2083 | 47500 | 16 | 3.6 | 37000 | 3.9583
215224588 | FHP | WBAHP | Water-to-Air and Brine-to-Air | CF048-3CFC-*****A |  | 50500 | 20.4 | 4.1 | 46500 | 4.2083 | 47500 | 16 | 3.6 | 37000 | 3.9583
215224589 | FHP | WBAHP | Water-to-Air and Brine-to-Air | CF048-1CFN-*****A |  | 49500 | 20 | 4 | 45500 | 4.125 | 46500 | 15.7 | 3.5 | 36000 | 3.875
215224590 | FHP | WBAHP | Water-to-Air and Brine-to-Air | CF048-3CFN-*****A |  | 49500 | 20 | 4 | 45500 | 4.125 | 46500 | 15.7 | 3.5 | 36000 | 3.875
215224591 | FHP | WBAHP | Water-to-Air and Brine-to-Air | CF060-1CFC-*****A | [6 empty] | 60000 | 15.5 | 3.6 | 45500 | 5
215224592 | FHP | WBAHP | Water-to-Air and Brine-to-Air | CF060-3CFC-*****A | [6 empty] | 60000 | 15.5 | 3.6 | 45500 | 5
215224593 | FHP | WBAHP | Water-to-Air and Brine-to-Air | CF060-1CFN-*****A |  | 63000 | 19 | 4 | 55500 | 5.25 | 59000 | 15.2 | 3.5 | 43500 | 4.9167
215224594 | FHP | WBAHP | Water-to-Air and Brine-to-Air | CF060-3CFN-*****A |  | 63000 | 19 | 4 | 55500 | 5.25 | 59000 | 15.2 | 3.5 | 43500 | 4.9167
215224599 | CARRIER | WBAHP | Water-to-Air and Brine-to-Air | 50WD*007***3*(A-H)** |  | 8000 | 24 | 4.7 | 7000 | 0.66667 | 7400 | 18.5 | 3.6 | 5000 | 0.61667
215224600 | CARRIER | WBAHP | Water-to-Air and Brine-to-Air | 50WD*007***3*(J-R)** |  | 8000 | 24 | 4.7 | 7000 | 0.66667 | 7400 | 18.5 | 3.6 | 5000 | 0.61667
215224601 | CARRIER | WBAHP | Water-to-Air and Brine-to-Air | 50WD*007***4*(A-H)** |  | 8000 | 24 | 4.7 | 7000 | 0.66667 | 7400 | 18.5 | 3.6 | 5000 | 0.61667
215224602 | CARRIER | WBAHP | Water-to-Air and Brine-to-Air | 50WD*007***4*(J-R)** |  | 8000 | 24 | 4.7 | 7000 | 0.66667 | 7400 | 18.5 | 3.6 | 5000 | 0.61667
215224603 | CARRIER | WBAHP | Water-to-Air and Brine-to-Air | 50WD*009***3*(A-H)** |  | 9800 | 23 | 4.5 | 8400 | 0.81667 | 9200 | 17.5 | 3.6 | 6500 | 0.76667
215224604 | CARRIER | WBAHP | Water-to-Air and Brine-to-Air | 50WD*009***3*(J-R)** |  | 9800 | 23 | 4.5 | 8400 | 0.81667 | 9200 | 17.5 | 3.6 | 6500 | 0.76667
215224605 | CARRIER | WBAHP | Water-to-Air and Brine-to-Air | 50WD*009***4*(A-H)** |  | 9800 | 23 | 4.5 | 8400 | 0.81667 | 9200 | 17.5 | 3.6 | 6500 | 0.76667
215224606 | CARRIER | WBAHP | Water-to-Air and Brine-to-Air | 50WD*009***4*(J-R)** |  | 9800 | 23 | 4.5 | 8400 | 0.81667 | 9200 | 17.5 | 3.6 | 6500 | 0.76667
215224607 | CARRIER | WBAHP | Water-to-Air and Brine-to-Air | 50WD*012***3*(A-H)** |  | 13500 | 23 | 4.3 | 12000 | 1.125 | 12500 | 17.5 | 3.6 | 9000 | 1.0417
215224608 | CARRIER | WBAHP | Water-to-Air and Brine-to-Air | 50WD*012***3*(J-R)** |  | 13500 | 23 | 4.3 | 11700 | 1.125 | 12500 | 17.5 | 3.6 | 9000 | 1.0417
215224609 | CARRIER | WBAHP | Water-to-Air and Brine-to-Air | 50WD*012***4*(A-H)** |  | 13500 | 23 | 4.3 | 12000 | 1.125 | 12500 | 17.5 | 3.6 | 9000 | 1.0417
215224610 | CARRIER | WBAHP | Water-to-Air and Brine-to-Air | 50WD*012***4*(J-R)** |  | 13500 | 23 | 4.3 | 11700 | 1.125 | 12500 | 17.5 | 3.6 | 9000 | 1.0417
215224611 | CARRIER | WBAHP | Water-to-Air and Brine-to-Air | 50WD*015***3*(A-H)** |  | 16700 | 24 | 4.3 | 14000 | 1.3917 | 15700 | 18 | 3.6 | 11000 | 1.3083
215224612 | CARRIER | WBAHP | Water-to-Air and Brine-to-Air | 50WD*015***3*(J-R)** |  | 16700 | 23.5 | 4.3 | 14000 | 1.3917 | 15500 | 17.5 | 3.6 | 11000 | 1.2917
215224613 | CARRIER | WBAHP | Water-to-Air and Brine-to-Air | 50WD*015***4*(A-H)** |  | 16700 | 24 | 4.3 | 14000 | 1.3917 | 15700 | 18 | 3.6 | 11000 | 1.3083
215224614 | CARRIER | WBAHP | Water-to-Air and Brine-to-Air | 50WD*015***4*(J-R)** |  | 16700 | 23.5 | 4.3 | 14000 | 1.3917 | 15500 | 17.5 | 3.6 | 11000 | 1.2917
215224615 | CARRIER | WBAHP | Water-to-Air and Brine-to-Air | 50WD*018***3*(A-H)** |  | 21300 | 24 | 4.4 | 18000 | 1.775 | 20000 | 18 | 3.6 | 14200 | 1.6667
215224616 | CARRIER | WBAHP | Water-to-Air and Brine-to-Air | 50WD*018***3*(J-R)** |  | 21000 | 24 | 4.4 | 17700 | 1.75 | 19700 | 18 | 3.6 | 14200 | 1.6417
215224617 | CARRIER | WBAHP | Water-to-Air and Brine-to-Air | 50WD*018***4*(A-H)** |  | 21300 | 24 | 4.4 | 18000 | 1.775 | 20000 | 18 | 3.6 | 14200 | 1.6667
215224618 | CARRIER | WBAHP | Water-to-Air and Brine-to-Air | 50WD*018***4*(J-R)** |  | 21000 | 24 | 4.4 | 17700 | 1.75 | 19700 | 18 | 3.6 | 14200 | 1.6417
215224619 | CARRIER | WBAHP | Water-to-Air and Brine-to-Air | 50WD*024***3*(A-H)** |  | 26000 | 23 | 4 | 23000 | 2.1667 | 25000 | 17 | 3.7 | 18000 | 2.0833
215224620 | CARRIER | WBAHP | Water-to-Air and Brine-to-Air | 50WD*024***3*(J-R)** |  | 26000 | 23 | 4 | 23000 | 2.1667 | 25000 | 17 | 3.7 | 18000 | 2.0833
215224621 | CARRIER | WBAHP | Water-to-Air and Brine-to-Air | 50WD*024***4*(A-H)** |  | 26000 | 23 | 4 | 23000 | 2.1667 | 25000 | 17 | 3.7 | 18000 | 2.0833
215224622 | CARRIER | WBAHP | Water-to-Air and Brine-to-Air | 50WD*024***4*(J-R)** |  | 26000 | 23 | 4 | 23000 | 2.1667 | 25000 | 17 | 3.7 | 18000 | 2.0833
215224623 | CARRIER | WBAHP | Water-to-Air and Brine-to-Air | 50WD*024***5*(A-H)** |  | 26000 | 23 | 4 | 23000 | 2.1667 | 25000 | 17 | 3.7 | 18000 | 2.0833
215224624 | CARRIER | WBAHP | Water-to-Air and Brine-to-Air | 50WD*024***5*(J-R)** |  | 26000 | 23 | 4 | 23000 | 2.1667 | 25000 | 17 | 3.7 | 18000 | 2.0833
215224625 | CARRIER | WBAHP | Water-to-Air and Brine-to-Air | 50WD*024***6*(A-H)** |  | 26000 | 23 | 4 | 23000 | 2.1667 | 25000 | 17 | 3.7 | 18000 | 2.0833
215224626 | CARRIER | WBAHP | Water-to-Air and Brine-to-Air | 50WD*024***6*(J-R)** |  | 26000 | 23 | 4 | 23000 | 2.1667 | 25000 | 17 | 3.7 | 18000 | 2.0833
215224627 | CARRIER | WBAHP | Water-to-Air and Brine-to-Air | 50WD*030***3*(A-H)** |  | 32000 | 22 | 4 | 28000 | 2.6667 | 31000 | 16.5 | 3.7 | 23400 | 2.5833
215224628 | CARRIER | WBAHP | Water-to-Air and Brine-to-Air | 50WD*030***3*(J-R)** |  | 32000 | 21.5 | 4 | 28000 | 2.6667 | 31000 | 16.5 | 3.7 | 23400 | 2.5833
215224629 | CARRIER | WBAHP | Water-to-Air and Brine-to-Air | 50WD*030***4*(A-H)** |  | 32000 | 22 | 4 | 28000 | 2.6667 | 31000 | 16.5 | 3.7 | 23400 | 2.5833
215224630 | CARRIER | WBAHP | Water-to-Air and Brine-to-Air | 50WD*030***4*(J-R)** |  | 32000 | 21.5 | 4 | 28000 | 2.6667 | 31000 | 16.5 | 3.7 | 23400 | 2.5833
215224631 | CARRIER | WBAHP | Water-to-Air and Brine-to-Air | 50WD*030***5*(A-H)** |  | 32000 | 22 | 4 | 28000 | 2.6667 | 31000 | 16.5 | 3.7 | 23400 | 2.5833
215224632 | CARRIER | WBAHP | Water-to-Air and Brine-to-Air | 50WD*030***5*(J-R)** |  | 32000 | 21.5 | 4 | 28000 | 2.6667 | 31000 | 16.5 | 3.7 | 23400 | 2.5833
215224633 | CARRIER | WBAHP | Water-to-Air and Brine-to-Air | 50WD*030***6*(A-H)** |  | 32000 | 22 | 4 | 28000 | 2.6667 | 31000 | 16.5 | 3.7 | 23400 | 2.5833
215224634 | CARRIER | WBAHP | Water-to-Air and Brine-to-Air | 50WD*030***6*(J-R)** |  | 32000 | 21.5 | 4 | 28000 | 2.6667 | 31000 | 16.5 | 3.7 | 23400 | 2.5833
215224635 | CARRIER | WBAHP | Water-to-Air and Brine-to-Air | 50WD*036***3*(A-H)** |  | 40000 | 21 | 4.2 | 35400 | 3.3333 | 38000 | 16.5 | 3.7 | 28000 | 3.1667
216979866 | DAY & NIGHT | WBAHP | Water-to-Air and Brine-to-Air | HCR36V/H**C******1 |  | 40500 | 24 | 5 | 37000 | 3.375 | 39000 | 18.5 | 4 | 28000 | 3.25
216979867 | HEIL | WBAHP | Water-to-Air and Brine-to-Air | HCR36V/H**N******1 |  | 40000 | 23.5 | 5 | 36500 | 3.3333 | 38500 | 18.3 | 4 | 27500 | 3.2083
205767488 | ClimateMaster | WBAHP | Water-to-Air and Brine-to-Air | TSH/V006A |  | 7400 | 25.5 | 4.4 | 6300 | 0.61667
205767489 | ClimateMaster | WBAHP | Water-to-Air and Brine-to-Air | TSH/V/D018B |  | 21300 | 24.8 | 4.5 | 18600 | 1.775 | 19500 | 18.4 | 3.6 | 14500 | 1.625
205767490 | ClimateMaster | WBAHP | Water-to-Air and Brine-to-Air | TSH/V/D018B*K |  | 22100 | 26.3 | 4.9 | 18900 | 1.8417 | 20200 | 19.4 | 3.9 | 14500 | 1.6833
205767496 | ClimateMaster | WBAHP | Water-to-Air and Brine-to-Air | TCH/V015A |  | 16500 | 24 | 4.3 | 14100 | 1.375
205767497 | ClimateMaster | WBAHP | Water-to-Air and Brine-to-Air | TCH/V018A |  | 21500 | 22 | 4.2 | 17800 | 1.7917
205767508 | ClimateMaster | WBAHP | Water-to-Air and Brine-to-Air | TRH/V015A |  | 16500 | 24 | 4.3 | 14100 | 1.375
205767509 | ClimateMaster | WBAHP | Water-to-Air and Brine-to-Air | TRH/V018A |  | 21500 | 22 | 4.2 | 17800 | 1.7917
205767513 | ClimateMaster | WBAHP | Water-to-Air and Brine-to-Air | TSH/V/D024C |  | 26500 | 24.9 | 5 | 24100 | 2.2083 | 25300 | 18.9 | 4 | 19200 | 2.1083
205767514 | ClimateMaster | WBAHP | Water-to-Air and Brine-to-Air | TSH/V/D024C*K |  | 26900 | 26.9 | 5.2 | 23800 | 2.2417 | 25500 | 20.9 | 4.2 | 19100 | 2.125
205767515 | ClimateMaster | WBAHP | Water-to-Air and Brine-to-Air | TSH/V/D030C |  | 31000 | 24.9 | 4.7 | 28400 | 2.5833 | 29200 | 18.5 | 3.9 | 22200 | 2.4333
205767516 | ClimateMaster | WBAHP | Water-to-Air and Brine-to-Air | TSH/V/D030C*K |  | 30800 | 26.7 | 4.9 | 28000 | 2.5667 | 29200 | 19.4 | 4.1 | 22000 | 2.4333
205767517 | ClimateMaster | WBAHP | Water-to-Air and Brine-to-Air | TSH/V/D036C |  | 35400 | 23.2 | 4.7 | 33200 | 2.95 | 34300 | 19.2 | 4.1 | 25900 | 2.8583
205767518 | ClimateMaster | WBAHP | Water-to-Air and Brine-to-Air | TSH/V/D036C*K |  | 35400 | 24.9 | 4.9 | 32600 | 2.95 | 34600 | 20.4 | 4.3 | 25600 | 2.8833
205767519 | ClimateMaster | WBAHP | Water-to-Air and Brine-to-Air | TSH/V/D042C |  | 43700 | 25.4 | 4.7 | 36200 | 3.6417 | 40100 | 19.4 | 3.8 | 28700 | 3.3417
205767520 | ClimateMaster | WBAHP | Water-to-Air and Brine-to-Air | TSH/V/D042C*K |  | 44400 | 29.5 | 5.2 | 35200 | 3.7 | 40700 | 21.9 | 4.1 | 27400 | 3.3917
205767521 | ClimateMaster | WBAHP | Water-to-Air and Brine-to-Air | TSH/V/D048C*K |  | 53700 | 23.9 | 4.4 | 45700 | 4.475 | 50600 | 18.8 | 3.7 | 36100 | 4.2167
205767522 | ClimateMaster | WBAHP | Water-to-Air and Brine-to-Air | TSH/V/D060C | [6 empty] | 63900 | 17.2 | 3.7 | 46900 | 5.325
205767523 | ClimateMaster | WBAHP | Water-to-Air and Brine-to-Air | TSH/V/D060C*K | [6 empty] | 64400 | 18.4 | 3.9 | 46400 | 5.3667
205767526 | ClimateMaster | WBAHP | Water-to-Air and Brine-to-Air | TSH/V009A |  | 11100 | 25.2 | 4.3 | 9400 | 0.925
205767532 | ClimateMaster | WBAHP-O | Water-to-Air and Brine-to-Air | TSM15 B | [6 empty] | 15500 | 18.8 | 3.6 | 11000 | 1.2917
7519547 | HYDRON MODULE | WBAHP | Water-to-Air and Brine-to-Air | HVS018*A |  | 23200 | 27.5 | 5 | 20100 | 1.9333 | 21400 | 20 | 3.9 | 16300 | 1.7833
7519548 | TETCO | WBAHP | Water-to-Air and Brine-to-Air | TVS018*A |  | 23200 | 27.5 | 5 | 20100 | 1.9333 | 21400 | 20 | 3.9 | 16300 | 1.7833
7519549 | GEOCOMFORT | WBAHP | Water-to-Air and Brine-to-Air | GVS024*A |  | 28100 | 26 | 4.9 | 24200 | 2.3417 | 26000 | 19.7 | 4 | 19400 | 2.1667
7519550 | HYDRON MODULE | WBAHP | Water-to-Air and Brine-to-Air | HVS024*A |  | 28100 | 26 | 4.9 | 24200 | 2.3417 | 26000 | 19.7 | 4 | 19400 | 2.1667
7519551 | TETCO | WBAHP | Water-to-Air and Brine-to-Air | TVS024*A |  | 28100 | 26 | 4.9 | 24200 | 2.3417 | 26000 | 19.7 | 4 | 19400 | 2.1667
7519552 | GEOCOMFORT | WBAHP | Water-to-Air and Brine-to-Air | GVS024*2 |  | 28100 | 26 | 4.9 | 24200 | 2.3417 | 26000 | 19.7 | 4 | 19400 | 2.1667
7519553 | HYDRON MODULE | WBAHP | Water-to-Air and Brine-to-Air | HVS024*2 |  | 28100 | 26 | 4.9 | 24200 | 2.3417 | 26000 | 19.7 | 4 | 19400 | 2.1667
7519554 | TETCO | WBAHP | Water-to-Air and Brine-to-Air | TVS024*2 |  | 28100 | 26 | 4.9 | 24200 | 2.3417 | 26000 | 19.7 | 4 | 19400 | 2.1667
7519555 | GEOCOMFORT | WBAHP | Water-to-Air and Brine-to-Air | GVS024*3 |  | 28100 | 26 | 4.9 | 24200 | 2.3417 | 26000 | 19.7 | 4 | 19400 | 2.1667
7519556 | HYDRON MODULE | WBAHP | Water-to-Air and Brine-to-Air | HVS024*3 |  | 28100 | 26 | 4.9 | 24200 | 2.3417 | 26000 | 19.7 | 4 | 19400 | 2.1667
7519557 | TETCO | WBAHP | Water-to-Air and Brine-to-Air | TVS024*3 |  | 28100 | 26 | 4.9 | 24200 | 2.3417 | 26000 | 19.7 | 4 | 19400 | 2.1667
7519558 | GEOCOMFORT | WBAHP | Water-to-Air and Brine-to-Air | GVS024*4 |  | 28100 | 26 | 4.9 | 24200 | 2.3417 | 26000 | 19.7 | 4 | 19400 | 2.1667
7519559 | HYDRON MODULE | WBAHP | Water-to-Air and Brine-to-Air | HVS024*4 |  | 28100 | 26 | 4.9 | 24200 | 2.3417 | 26000 | 19.7 | 4 | 19400 | 2.1667
7519560 | TETCO | WBAHP | Water-to-Air and Brine-to-Air | TVS024*4 |  | 28100 | 26 | 4.9 | 24200 | 2.3417 | 26000 | 19.7 | 4 | 19400 | 2.1667
7519561 | GEOCOMFORT | WBAHP | Water-to-Air and Brine-to-Air | GVS030*A |  | 31000 | 23.4 | 4.7 | 28700 | 2.5833 | 30100 | 18.5 | 3.9 | 22300 | 2.5083
7519562 | HYDRON MODULE | WBAHP | Water-to-Air and Brine-to-Air | HVS030*A |  | 31000 | 23.4 | 4.7 | 28700 | 2.5833 | 30100 | 18.5 | 3.9 | 22300 | 2.5083
7519563 | TETCO | WBAHP | Water-to-Air and Brine-to-Air | TVS030*A |  | 31000 | 23.4 | 4.7 | 28700 | 2.5833 | 30100 | 18.5 | 3.9 | 22300 | 2.5083
7519564 | GEOCOMFORT | WBAHP | Water-to-Air and Brine-to-Air | GVS030*2 |  | 31000 | 23.4 | 4.7 | 28700 | 2.5833 | 30100 | 18.5 | 3.9 | 22300 | 2.5083
7519565 | HYDRON MODULE | WBAHP | Water-to-Air and Brine-to-Air | HVS030*2 |  | 31000 | 23.4 | 4.7 | 28700 | 2.5833 | 30100 | 18.5 | 3.9 | 22300 | 2.5083
7519566 | TETCO | WBAHP | Water-to-Air and Brine-to-Air | TVS030*2 |  | 31000 | 23.4 | 4.7 | 28700 | 2.5833 | 30100 | 18.5 | 3.9 | 22300 | 2.5083
7519567 | GEOCOMFORT | WBAHP | Water-to-Air and Brine-to-Air | GVS030*3 |  | 31000 | 23.4 | 4.7 | 28700 | 2.5833 | 30100 | 18.5 | 3.9 | 22300 | 2.5083
7519568 | HYDRON MODULE | WBAHP | Water-to-Air and Brine-to-Air | HVS030*3 |  | 31000 | 23.4 | 4.7 | 28700 | 2.5833 | 30100 | 18.5 | 3.9 | 22300 | 2.5083
7519569 | TETCO | WBAHP | Water-to-Air and Brine-to-Air | TVS030*3 |  | 31000 | 23.4 | 4.7 | 28700 | 2.5833 | 30100 | 18.5 | 3.9 | 22300 | 2.5083
7519570 | GEOCOMFORT | WBAHP | Water-to-Air and Brine-to-Air | GVS030*4 |  | 31000 | 23.4 | 4.7 | 28700 | 2.5833 | 30100 | 18.5 | 3.9 | 22300 | 2.5083
7519571 | HYDRON MODULE | WBAHP | Water-to-Air and Brine-to-Air | HVS030*4 |  | 31000 | 23.4 | 4.7 | 28700 | 2.5833 | 30100 | 18.5 | 3.9 | 22300 | 2.5083
7519572 | TETCO | WBAHP | Water-to-Air and Brine-to-Air | TVS030*4 |  | 31000 | 23.4 | 4.7 | 28700 | 2.5833 | 30100 | 18.5 | 3.9 | 22300 | 2.5083
7519573 | GEOCOMFORT | WBAHP | Water-to-Air and Brine-to-Air | GVS036*A |  | 40500 | 23.5 | 4.6 | 37600 | 3.375 | 37800 | 18 | 3.9 | 30200 | 3.15
7519574 | HYDRON MODULE | WBAHP | Water-to-Air and Brine-to-Air | HVS036*A |  | 40500 | 23.5 | 4.6 | 37600 | 3.375 | 37800 | 18 | 3.9 | 30200 | 3.15
7519575 | TETCO | WBAHP | Water-to-Air and Brine-to-Air | TVS036*A |  | 40500 | 23.5 | 4.6 | 37600 | 3.375 | 37800 | 18 | 3.9 | 30200 | 3.15
7519576 | GEOCOMFORT | WBAHP | Water-to-Air and Brine-to-Air | GVS036*2 |  | 40500 | 23.5 | 4.6 | 37600 | 3.375 | 37800 | 18 | 3.9 | 30200 | 3.15
7519577 | HYDRON MODULE | WBAHP | Water-to-Air and Brine-to-Air | HVS036*2 |  | 40500 | 23.5 | 4.6 | 37600 | 3.375 | 37800 | 18 | 3.9 | 30200 | 3.15
7519578 | TETCO | WBAHP | Water-to-Air and Brine-to-Air | TVS036*2 |  | 40500 | 23.5 | 4.6 | 37600 | 3.375 | 37800 | 18 | 3.9 | 30200 | 3.15
7519579 | GEOCOMFORT | WBAHP | Water-to-Air and Brine-to-Air | GVS036*3 |  | 40500 | 23.5 | 4.6 | 37600 | 3.375 | 37800 | 18 | 3.9 | 30200 | 3.15
7519580 | HYDRON MODULE | WBAHP | Water-to-Air and Brine-to-Air | HVS036*3 |  | 40500 | 23.5 | 4.6 | 37600 | 3.375 | 37800 | 18 | 3.9 | 30200 | 3.15
7519581 | TETCO | WBAHP | Water-to-Air and Brine-to-Air | TVS036*3 |  | 40500 | 23.5 | 4.6 | 37600 | 3.375 | 37800 | 18 | 3.9 | 30200 | 3.15
7519582 | GEOCOMFORT | WBAHP | Water-to-Air and Brine-to-Air | GVS036*4 |  | 40500 | 23.5 | 4.6 | 37600 | 3.375 | 37800 | 18 | 3.9 | 30200 | 3.15
7519583 | HYDRON MODULE | WBAHP | Water-to-Air and Brine-to-Air | HVS036*4 |  | 40500 | 23.5 | 4.6 | 37600 | 3.375 | 37800 | 18 | 3.9 | 30200 | 3.15
7519584 | TETCO | WBAHP | Water-to-Air and Brine-to-Air | TVS036*4 |  | 40500 | 23.5 | 4.6 | 37600 | 3.375 | 37800 | 18 | 3.9 | 30200 | 3.15
7519727 | GEOCOMFORT | WBAHP | Water-to-Air and Brine-to-Air | GVS024*****1 |  | 29400 | 29.5 | 5.1 | 24000 | 2.45 | 27000 | 21.6 | 4.2 | 19300 | 2.25
7519748 | HYDRON MODULE | WBAHP | Water-to-Air and Brine-to-Air | HVS024*****1 |  | 29400 | 29.5 | 5.1 | 24000 | 2.45 | 27000 | 21.6 | 4.2 | 19300 | 2.25
7519756 | TETCO | WBAHP | Water-to-Air and Brine-to-Air | TVS024*****1 |  | 29400 | 29.5 | 5.1 | 24000 | 2.45 | 27000 | 21.6 | 4.2 | 19300 | 2.25
7519769 | GEOCOMFORT | WBAHP | Water-to-Air and Brine-to-Air | GVS024*A***1 |  | 29400 | 29.5 | 5.1 | 24000 | 2.45 | 27000 | 21.6 | 4.2 | 19300 | 2.25
7519770 | HYDRON MODULE | WBAHP | Water-to-Air and Brine-to-Air | HVS024*A***1 |  | 29400 | 29.5 | 5.1 | 24000 | 2.45 | 27000 | 21.6 | 4.2 | 19300 | 2.25
7519771 | TETCO | WBAHP | Water-to-Air and Brine-to-Air | TVS024*A***1 |  | 29400 | 29.5 | 5.1 | 24000 | 2.45 | 27000 | 21.6 | 4.2 | 19300 | 2.25
7519772 | GEOCOMFORT | WBAHP | Water-to-Air and Brine-to-Air | GVS024*2***1 |  | 29400 | 29.5 | 5.1 | 24000 | 2.45 | 27000 | 21.6 | 4.2 | 19300 | 2.25
7519773 | HYDRON MODULE | WBAHP | Water-to-Air and Brine-to-Air | HVS024*2***1 |  | 29400 | 29.5 | 5.1 | 24000 | 2.45 | 27000 | 21.6 | 4.2 | 19300 | 2.25
7519774 | TETCO | WBAHP | Water-to-Air and Brine-to-Air | TVS024*2***1 |  | 29400 | 29.5 | 5.1 | 24000 | 2.45 | 27000 | 21.6 | 4.2 | 19300 | 2.25
7519775 | GEOCOMFORT | WBAHP | Water-to-Air and Brine-to-Air | GVS024*3***1 |  | 29400 | 29.5 | 5.1 | 24000 | 2.45 | 27000 | 21.6 | 4.2 | 19300 | 2.25
7519776 | HYDRON MODULE | WBAHP | Water-to-Air and Brine-to-Air | HVS024*3***1 |  | 29400 | 29.5 | 5.1 | 24000 | 2.45 | 27000 | 21.6 | 4.2 | 19300 | 2.25
7519777 | TETCO | WBAHP | Water-to-Air and Brine-to-Air | TVS024*3***1 |  | 29400 | 29.5 | 5.1 | 24000 | 2.45 | 27000 | 21.6 | 4.2 | 19300 | 2.25
7520238 | GEOCOMFORT | WBAHP | Water-to-Air and Brine-to-Air | GVS030*****1 |  | 34000 | 27.5 | 5.1 | 29200 | 2.8333 | 31400 | 20.4 | 4.2 | 23200 | 2.6167
7520239 | HYDRON MODULE | WBAHP | Water-to-Air and Brine-to-Air | HVS030*****1 |  | 34000 | 27.5 | 5.1 | 29200 | 2.8333 | 31400 | 20.4 | 4.2 | 23200 | 2.6167
7520240 | TETCO | WBAHP | Water-to-Air and Brine-to-Air | TVS030*****1 |  | 34000 | 27.5 | 5.1 | 29200 | 2.8333 | 31400 | 20.4 | 4.2 | 23200 | 2.6167
7520241 | GEOCOMFORT | WBAHP | Water-to-Air and Brine-to-Air | GVS030*2***1 |  | 34000 | 27.5 | 5.1 | 29200 | 2.8333 | 31400 | 20.4 | 4.2 | 23200 | 2.6167
7520242 | HYDRON MODULE | WBAHP | Water-to-Air and Brine-to-Air | HVS030*2***1 |  | 34000 | 27.5 | 5.1 | 29200 | 2.8333 | 31400 | 20.4 | 4.2 | 23200 | 2.6167
7520243 | TETCO | WBAHP | Water-to-Air and Brine-to-Air | TVS030*2***1 |  | 34000 | 27.5 | 5.1 | 29200 | 2.8333 | 31400 | 20.4 | 4.2 | 23200 | 2.6167
202330488 | AAON, Inc. | WBAHP | Water-to-Air and Brine-to-Air | SB-004-2-0-BCBC-V0-10-000-A |  | 48100 | 21.7 | 4.2 | 50300 | 4.0083
202330490 | AAON, Inc. | WBAHP | Water-to-Air and Brine-to-Air | SB-004-3-0-BCBC-V0-10-000-A |  | 48100 | 21.7 | 4.2 | 50300 | 4.0083
202330492 | AAON, Inc. | WBAHP | Water-to-Air and Brine-to-Air | SB-004-4-0-BCBC-V0-10-000-A |  | 48100 | 21.7 | 4.2 | 50300 | 4.0083
202434652 | CARRIER | WBAHP | Water-to-Air and Brine-to-Air | 50PCV024J/K*C3/CE | [6 empty] | 25800 | 17.65 | 3.6 | 17700 | 2.15
202434653 | CARRIER | WBAHP | Water-to-Air and Brine-to-Air | 50PCV024J/K*C5/EE | [6 empty] | 25800 | 17.65 | 3.6 | 17700 | 2.15
202434654 | CARRIER | WBAHP | Water-to-Air and Brine-to-Air | 50PCV024J/K*C6/FE | [6 empty] | 25800 | 17.65 | 3.6 | 17700 | 2.15
202434655 | CARRIER | WBAHP | Water-to-Air and Brine-to-Air | 50PCV024J/K*C4/DE | [6 empty] | 25800 | 17.65 | 3.6 | 17700 | 2.15
202434660 | CARRIER | WBAHP | Water-to-Air and Brine-to-Air | 50PCH024N/P/W/Y*C3/CE | [6 empty] | 25800 | 17.65 | 3.6 | 17700 | 2.15
202434661 | CARRIER | WBAHP | Water-to-Air and Brine-to-Air | 50PCH024N/P/W/Y*C5/EE | [6 empty] | 25800 | 17.65 | 3.6 | 17700 | 2.15
202434662 | CARRIER | WBAHP | Water-to-Air and Brine-to-Air | 50PCH024N/P/W/Y*C6/FE | [6 empty] | 25800 | 17.65 | 3.6 | 17700 | 2.15
202434663 | CARRIER | WBAHP | Water-to-Air and Brine-to-Air | 50PCH024N/P/W/Y*C4/DE | [6 empty] | 25800 | 17.65 | 3.6 | 17700 | 2.15
202434668 | CARRIER | WBAHP | Water-to-Air and Brine-to-Air | 50PCV024J/K*N3/CE | [6 empty] | 25700 | 17.15 | 3.6 | 17400 | 2.1417
202434669 | CARRIER | WBAHP | Water-to-Air and Brine-to-Air | 50PCV024J/K*N5/EE | [6 empty] | 25700 | 17.15 | 3.6 | 17400 | 2.1417
202434670 | CARRIER | WBAHP | Water-to-Air and Brine-to-Air | 50PCV024J/K*N6/FE | [6 empty] | 25700 | 17.15 | 3.6 | 17400 | 2.1417
202434671 | CARRIER | WBAHP | Water-to-Air and Brine-to-Air | 50PCV024J/K*N4/DE | [6 empty] | 25700 | 17.15 | 3.6 | 17400 | 2.1417
204595317 | GEO-THERMAL SPLIT | WBAHP-C | Water-to-Air and Brine-to-Air | GZ036*******1**2 | CAP**36**AL* | 40400 | 20.7 | 4.35 | 36500 | 3.3667 | 37400 | 16.9 | 3.65 | 27700 | 3.1167
204595318 | CARRIER | WBAHP-C | Water-to-Air and Brine-to-Air | GZ036*******1**2 | CAP**36**AL* | 40400 | 20.7 | 4.35 | 36500 | 3.3667 | 37400 | 16.9 | 3.65 | 27700 | 3.1167
204595319 | BRYANT | WBAHP-C | Water-to-Air and Brine-to-Air | GZ036*******1**2 | CAP**36**AL* | 40400 | 20.7 | 4.35 | 36500 | 3.3667 | 37400 | 16.9 | 3.65 | 27700 | 3.1167
204595320 | HEIL | WBAHP-C | Water-to-Air and Brine-to-Air | HS036*******1**2 | EAM4X36L**A* | 40400 | 20.7 | 4.35 | 36500 | 3.3667 | 37400 | 16.9 | 3.65 | 27700 | 3.1167
204595321 | ARCOAIRE | WBAHP-C | Water-to-Air and Brine-to-Air | HS036*******1**2 | EAM4X36L**A* | 40400 | 20.7 | 4.35 | 36500 | 3.3667 | 37400 | 16.9 | 3.65 | 27700 | 3.1167
204595322 | KEEPRITE | WBAHP-C | Water-to-Air and Brine-to-Air | HS036*******1**2 | EAM4X36L**A* | 40400 | 20.7 | 4.35 | 36500 | 3.3667 | 37400 | 16.9 | 3.65 | 27700 | 3.1167
204595323 | TEMPSTAR | WBAHP-C | Water-to-Air and Brine-to-Air | HS036*******1**2 | EAM4X36L**A* | 40400 | 20.7 | 4.35 | 36500 | 3.3667 | 37400 | 16.9 | 3.65 | 27700 | 3.1167
204595324 | COMFORTMAKER | WBAHP-C | Water-to-Air and Brine-to-Air | HS036*******1**2 | EAM4X36L**A* | 40400 | 20.7 | 4.35 | 36500 | 3.3667 | 37400 | 16.9 | 3.65 | 27700 | 3.1167
204595325 | DAY & NIGHT | WBAHP-C | Water-to-Air and Brine-to-Air | HS036*******1**2 | EAM4X36L**A* | 40400 | 20.7 | 4.35 | 36500 | 3.3667 | 37400 | 16.9 | 3.65 | 27700 | 3.1167
204629745 | BOSCH-GEO | WBWHP | Water-to-Water and Brine-to-Water | TW049-1***-****CB |  | 48500 | 22.1 | 3.6 | 46200 | 4.0417 | 44800 | 16.7 | 3.05 | 37300 | 3.7333
6501939 | GEOSTAR | WBAHP | Water-to-Air and Brine-to-Air | GBV/GBH036**4*0 |  | 35100 | 24.4 | 4.5 | 29200 | 2.925 | 32900 | 19.2 | 3.8 | 24400 | 2.7417
6501940 | GEOSTAR | WBAHP | Water-to-Air and Brine-to-Air | GBV/GBH036**4*1 |  | 36800 | 28.8 | 4.9 | 29200 | 3.0667 | 33700 | 22 | 4.2 | 24400 | 2.8083
6501941 | GEOSTAR | WBAHP | Water-to-Air and Brine-to-Air | GBV/GBH036**4*4 |  | 36800 | 28.8 | 4.9 | 29200 | 3.0667 | 33700 | 22 | 4.2 | 24400 | 2.8083
6501942 | GEOSTAR | WBAHP | Water-to-Air and Brine-to-Air | GBV/GBH038**0*1 |  | 40000 | 24.4 | 4.9 | 35000 | 3.3333 | 38200 | 19.7 | 4.2 | 28500 | 3.1833
6501943 | GEOSTAR | WBAHP | Water-to-Air and Brine-to-Air | GBV/GBH038**0*4 |  | 40000 | 24.4 | 4.9 | 35000 | 3.3333 | 38200 | 19.7 | 4.2 | 28500 | 3.1833
6501944 | GEOSTAR | WBAHP | Water-to-Air and Brine-to-Air | GBV/GBH038**2*1 |  | 40000 | 24.4 | 4.9 | 35000 | 3.3333 | 38200 | 19.7 | 4.2 | 28500 | 3.1833
6501945 | GEOSTAR | WBAHP | Water-to-Air and Brine-to-Air | GBV/GBH038**2*4 |  | 40000 | 24.4 | 4.9 | 35000 | 3.3333 | 38200 | 19.7 | 4.2 | 28500 | 3.1833
6501946 | GEOSTAR | WBAHP | Water-to-Air and Brine-to-Air | GBV/GBH038**3*1 |  | 40000 | 24.4 | 4.9 | 35000 | 3.3333 | 38200 | 19.7 | 4.2 | 28500 | 3.1833
6501947 | GEOSTAR | WBAHP | Water-to-Air and Brine-to-Air | GBV/GBH038**3*4 |  | 40000 | 24.4 | 4.9 | 35000 | 3.3333 | 38200 | 19.7 | 4.2 | 28500 | 3.1833
6501948 | GEOSTAR | WBAHP | Water-to-Air and Brine-to-Air | GBV/GBH038**4*1 |  | 40000 | 24.4 | 4.9 | 35000 | 3.3333 | 38200 | 19.7 | 4.2 | 28500 | 3.1833
6501949 | GEOSTAR | WBAHP | Water-to-Air and Brine-to-Air | GBV/GBH038**4*4 |  | 40000 | 24.4 | 4.9 | 35000 | 3.3333 | 38200 | 19.7 | 4.2 | 28500 | 3.1833
6501950 | GEOSTAR | WBAHP | Water-to-Air and Brine-to-Air | GBV/GBH042**0*0 |  | 42300 | 23.3 | 4.3 | 36000 | 3.525
6501951 | GEOSTAR | WBAHP | Water-to-Air and Brine-to-Air | GBV/GBH042**0*1 |  | 43900 | 28.1 | 4.9 | 36100 | 3.6583 | 40700 | 21.7 | 4 | 28900 | 3.3917
6501952 | GEOSTAR | WBAHP | Water-to-Air and Brine-to-Air | GBV/GBH042**0*4 |  | 43900 | 28.1 | 4.9 | 36100 | 3.6583 | 40700 | 21.7 | 4 | 28900 | 3.3917
6501953 | GEOSTAR | WBAHP | Water-to-Air and Brine-to-Air | GBV/GBH042**3*0 |  | 42300 | 23.3 | 4.3 | 36000 | 3.525
6501954 | GEOSTAR | WBAHP | Water-to-Air and Brine-to-Air | GBV/GBH042**3*1 |  | 43900 | 28.1 | 4.9 | 36100 | 3.6583 | 40700 | 21.7 | 4 | 28900 | 3.3917
6501955 | GEOSTAR | WBAHP | Water-to-Air and Brine-to-Air | GBV/GBH042**3*4 |  | 43900 | 28.1 | 4.9 | 36100 | 3.6583 | 40700 | 21.7 | 4 | 28900 | 3.3917
6501956 | GEOSTAR | WBAHP | Water-to-Air and Brine-to-Air | GBV/GBH042**4*0 |  | 42300 | 23.3 | 4.3 | 36000 | 3.525
6501957 | GEOSTAR | WBAHP | Water-to-Air and Brine-to-Air | GBV/GBH042**4*1 |  | 43900 | 28.1 | 4.9 | 36100 | 3.6583 | 40700 | 21.7 | 4 | 28900 | 3.3917
6501958 | GEOSTAR | WBAHP | Water-to-Air and Brine-to-Air | GBV/GBH042**4*4 |  | 43900 | 28.1 | 4.9 | 36100 | 3.6583 | 40700 | 21.7 | 4 | 28900 | 3.3917
6501959 | GEOSTAR | WBAHP | Water-to-Air and Brine-to-Air | GBV/GBH042**5*0 |  | 42300 | 23.3 | 4.3 | 36000 | 3.525
6501960 | GEOSTAR | WBAHP | Water-to-Air and Brine-to-Air | GBV/GBH048**0*0 |  | 48900 | 22.3 | 4.2 | 44700 | 4.075
6501961 | GEOSTAR | WBAHP | Water-to-Air and Brine-to-Air | GBV/GBH048**0*1 |  | 50300 | 25.9 | 4.7 | 44700 | 4.1917 | 45900 | 18.8 | 4 | 36400 | 3.825
6501962 | GEOSTAR | WBAHP | Water-to-Air and Brine-to-Air | GBV/GBH048**0*4 |  | 50300 | 25.9 | 4.7 | 44700 | 4.1917 | 45900 | 18.8 | 4 | 36400 | 3.825
6501963 | GEOSTAR | WBAHP | Water-to-Air and Brine-to-Air | GBV/GBH048**3*0 |  | 48900 | 22.3 | 4.2 | 44700 | 4.075
6501964 | GEOSTAR | WBAHP | Water-to-Air and Brine-to-Air | GBV/GBH048**3*1 |  | 50300 | 25.9 | 4.7 | 44700 | 4.1917 | 45900 | 18.8 | 4 | 36400 | 3.825
6501965 | GEOSTAR | WBAHP | Water-to-Air and Brine-to-Air | GBV/GBH048**3*4 |  | 50300 | 25.9 | 4.7 | 44700 | 4.1917 | 45900 | 18.8 | 4 | 36400 | 3.825
6501966 | GEOSTAR | WBAHP | Water-to-Air and Brine-to-Air | GBV/GBH048**4*0 |  | 48900 | 22.3 | 4.2 | 44700 | 4.075
202146936 | GEOCOMFORT | WBAHP | Water-to-Air and Brine-to-Air | GZS018*****1 |  | 21400 | 26 | 4.7 | 17500 | 1.7833 | 20100 | 18.7 | 3.7 | 14100 | 1.675
202146939 | HYDRON MODULE | WBAHP | Water-to-Air and Brine-to-Air | HZS018*****1 |  | 21400 | 26 | 4.7 | 17500 | 1.7833 | 20100 | 18.7 | 3.7 | 14100 | 1.675
202146942 | TETCO | WBAHP | Water-to-Air and Brine-to-Air | TZS018*****1 |  | 21400 | 26 | 4.7 | 17500 | 1.7833 | 20100 | 18.7 | 3.7 | 14100 | 1.675
202146943 | GEOCOMFORT | WBAHP | Water-to-Air and Brine-to-Air | GZS024 |  | 27400 | 22.9 | 4.3 | 23700 | 2.2833 | 25700 | 17.4 | 3.6 | 18500 | 2.1417
202146944 | GEOCOMFORT | WBAHP | Water-to-Air and Brine-to-Air | GZS024*2 |  | 27400 | 22.9 | 4.3 | 23700 | 2.2833 | 25700 | 17.4 | 3.6 | 18500 | 2.1417
202146945 | GEOCOMFORT | WBAHP | Water-to-Air and Brine-to-Air | GZS024*3 |  | 27400 | 22.9 | 4.3 | 23700 | 2.2833 | 25700 | 17.4 | 3.6 | 18500 | 2.1417
202146946 | GEOCOMFORT | WBAHP | Water-to-Air and Brine-to-Air | GZS024*4 |  | 27400 | 22.9 | 4.3 | 23700 | 2.2833 | 25700 | 17.4 | 3.6 | 18500 | 2.1417
202146947 | GEOCOMFORT | WBAHP | Water-to-Air and Brine-to-Air | GZS024*A |  | 27400 | 22.9 | 4.3 | 23700 | 2.2833 | 25700 | 17.4 | 3.6 | 18500 | 2.1417
202146948 | GEOCOMFORT | WBAHP | Water-to-Air and Brine-to-Air | GZS024*****1 |  | 27900 | 26.3 | 4.8 | 22900 | 2.325 | 26200 | 19.6 | 3.9 | 18000 | 2.1833
202146949 | GEOCOMFORT | WBAHP | Water-to-Air and Brine-to-Air | GZS024*2***1 |  | 27900 | 26.3 | 4.8 | 22900 | 2.325 | 26200 | 19.6 | 3.9 | 18000 | 2.1833
202146950 | GEOCOMFORT | WBAHP | Water-to-Air and Brine-to-Air | GZS024*3***1 |  | 27900 | 26.3 | 4.8 | 22900 | 2.325 | 26200 | 19.6 | 3.9 | 18000 | 2.1833
202146951 | GEOCOMFORT | WBAHP | Water-to-Air and Brine-to-Air | GZS024*A***1 |  | 27900 | 26.3 | 4.8 | 22900 | 2.325 | 26200 | 19.6 | 3.9 | 18000 | 2.1833
202146952 | HYDRON MODULE | WBAHP | Water-to-Air and Brine-to-Air | HZS024 |  | 27400 | 22.9 | 4.3 | 23700 | 2.2833 | 25700 | 17.4 | 3.6 | 18500 | 2.1417
202146953 | HYDRON MODULE | WBAHP | Water-to-Air and Brine-to-Air | HZS024*2 |  | 27400 | 22.9 | 4.3 | 23700 | 2.2833 | 25700 | 17.4 | 3.6 | 18500 | 2.1417
202146954 | HYDRON MODULE | WBAHP | Water-to-Air and Brine-to-Air | HZS024*3 |  | 27400 | 22.9 | 4.3 | 23700 | 2.2833 | 25700 | 17.4 | 3.6 | 18500 | 2.1417
202146955 | HYDRON MODULE | WBAHP | Water-to-Air and Brine-to-Air | HZS024*4 |  | 27400 | 22.9 | 4.3 | 23700 | 2.2833 | 25700 | 17.4 | 3.6 | 18500 | 2.1417
202146956 | HYDRON MODULE | WBAHP | Water-to-Air and Brine-to-Air | HZS024*A |  | 27400 | 22.9 | 4.3 | 23700 | 2.2833 | 25700 | 17.4 | 3.6 | 18500 | 2.1417
202146957 | HYDRON MODULE | WBAHP | Water-to-Air and Brine-to-Air | HZS024*****1 |  | 27900 | 26.3 | 4.8 | 22900 | 2.325 | 26200 | 19.6 | 3.9 | 18000 | 2.1833
202146958 | HYDRON MODULE | WBAHP | Water-to-Air and Brine-to-Air | HZS024*2***1 |  | 27900 | 26.3 | 4.8 | 22900 | 2.325 | 26200 | 19.6 | 3.9 | 18000 | 2.1833
202146959 | HYDRON MODULE | WBAHP | Water-to-Air and Brine-to-Air | HZS024*3***1 |  | 27900 | 26.3 | 4.8 | 22900 | 2.325 | 26200 | 19.6 | 3.9 | 18000 | 2.1833
202146960 | HYDRON MODULE | WBAHP | Water-to-Air and Brine-to-Air | HZS024*A***1 |  | 27900 | 26.3 | 4.8 | 22900 | 2.325 | 26200 | 19.6 | 3.9 | 18000 | 2.1833
202146961 | TETCO | WBAHP | Water-to-Air and Brine-to-Air | TZS024 |  | 27400 | 22.9 | 4.3 | 23700 | 2.2833 | 25700 | 17.4 | 3.6 | 18500 | 2.1417
202146962 | TETCO | WBAHP | Water-to-Air and Brine-to-Air | TZS024*2 |  | 27400 | 22.9 | 4.3 | 23700 | 2.2833 | 25700 | 17.4 | 3.6 | 18500 | 2.1417
202146963 | TETCO | WBAHP | Water-to-Air and Brine-to-Air | TZS024*3 |  | 27400 | 22.9 | 4.3 | 23700 | 2.2833 | 25700 | 17.4 | 3.6 | 18500 | 2.1417
202146964 | TETCO | WBAHP | Water-to-Air and Brine-to-Air | TZS024*4 |  | 27400 | 22.9 | 4.3 | 23700 | 2.2833 | 25700 | 17.4 | 3.6 | 18500 | 2.1417
202146965 | TETCO | WBAHP | Water-to-Air and Brine-to-Air | TZS024*A |  | 27400 | 22.9 | 4.3 | 23700 | 2.2833 | 25700 | 17.4 | 3.6 | 18500 | 2.1417
202146966 | TETCO | WBAHP | Water-to-Air and Brine-to-Air | TZS024*****1 |  | 27900 | 26.3 | 4.8 | 22900 | 2.325 | 26200 | 19.6 | 3.9 | 18000 | 2.1833
202146967 | TETCO | WBAHP | Water-to-Air and Brine-to-Air | TZS024*2***1 |  | 27900 | 26.3 | 4.8 | 22900 | 2.325 | 26200 | 19.6 | 3.9 | 18000 | 2.1833
202146968 | TETCO | WBAHP | Water-to-Air and Brine-to-Air | TZS024*3***1 |  | 27900 | 26.3 | 4.8 | 22900 | 2.325 | 26200 | 19.6 | 3.9 | 18000 | 2.1833
202146969 | TETCO | WBAHP | Water-to-Air and Brine-to-Air | TZS024*A***1 |  | 27900 | 26.3 | 4.8 | 22900 | 2.325 | 26200 | 19.6 | 3.9 | 18000 | 2.1833
202146970 | GEOCOMFORT | WBAHP | Water-to-Air and Brine-to-Air | GZS030 |  | 31800 | 23.4 | 4.5 | 27900 | 2.65 | 29700 | 17.7 | 3.6 | 22900 | 2.475
202146971 | GEOCOMFORT | WBAHP | Water-to-Air and Brine-to-Air | GZS030*2 |  | 31800 | 23.4 | 4.5 | 27900 | 2.65 | 29700 | 17.7 | 3.6 | 22900 | 2.475
202146972 | GEOCOMFORT | WBAHP | Water-to-Air and Brine-to-Air | GZS030*3 |  | 31800 | 23.4 | 4.5 | 27900 | 2.65 | 29700 | 17.7 | 3.6 | 22900 | 2.475
202146973 | GEOCOMFORT | WBAHP | Water-to-Air and Brine-to-Air | GZS030*4 |  | 31800 | 23.4 | 4.5 | 27900 | 2.65 | 29700 | 17.7 | 3.6 | 22900 | 2.475
202146974 | GEOCOMFORT | WBAHP | Water-to-Air and Brine-to-Air | GZS030*A |  | 31800 | 23.4 | 4.5 | 27900 | 2.65 | 29700 | 17.7 | 3.6 | 22900 | 2.475
202146975 | GEOCOMFORT | WBAHP | Water-to-Air and Brine-to-Air | GZS030*****1 |  | 30900 | 24.6 | 4.7 | 26300 | 2.575 | 29000 | 18.8 | 3.8 | 21700 | 2.4167
202146976 | GEOCOMFORT | WBAHP | Water-to-Air and Brine-to-Air | GZS030*2***1 |  | 30900 | 24.6 | 4.7 | 26300 | 2.575 | 29000 | 18.8 | 3.8 | 21700 | 2.4167
202146977 | HYDRON MODULE | WBAHP | Water-to-Air and Brine-to-Air | HZS030 |  | 31800 | 23.4 | 4.5 | 27900 | 2.65 | 29700 | 17.7 | 3.6 | 22900 | 2.475
202146978 | HYDRON MODULE | WBAHP | Water-to-Air and Brine-to-Air | HZS030*2 |  | 31800 | 23.4 | 4.5 | 27900 | 2.65 | 29700 | 17.7 | 3.6 | 22900 | 2.475
202146979 | HYDRON MODULE | WBAHP | Water-to-Air and Brine-to-Air | HZS030*3 |  | 31800 | 23.4 | 4.5 | 27900 | 2.65 | 29700 | 17.7 | 3.6 | 22900 | 2.475
202146980 | HYDRON MODULE | WBAHP | Water-to-Air and Brine-to-Air | HZS030*4 |  | 31800 | 23.4 | 4.5 | 27900 | 2.65 | 29700 | 17.7 | 3.6 | 22900 | 2.475
202146981 | HYDRON MODULE | WBAHP | Water-to-Air and Brine-to-Air | HZS030*A |  | 31800 | 23.4 | 4.5 | 27900 | 2.65 | 29700 | 17.7 | 3.6 | 22900 | 2.475
202146982 | HYDRON MODULE | WBAHP | Water-to-Air and Brine-to-Air | HZS030*****1 |  | 30900 | 24.6 | 4.7 | 26300 | 2.575 | 29000 | 18.8 | 3.8 | 21700 | 2.4167
202146983 | HYDRON MODULE | WBAHP | Water-to-Air and Brine-to-Air | HZS030*2***1 |  | 30900 | 24.6 | 4.7 | 26300 | 2.575 | 29000 | 18.8 | 3.8 | 21700 | 2.4167
202146984 | TETCO | WBAHP | Water-to-Air and Brine-to-Air | TZS030 |  | 31800 | 23.4 | 4.5 | 27900 | 2.65 | 29700 | 17.7 | 3.6 | 22900 | 2.475
202146985 | TETCO | WBAHP | Water-to-Air and Brine-to-Air | TZS030*2 |  | 31800 | 23.4 | 4.5 | 27900 | 2.65 | 29700 | 17.7 | 3.6 | 22900 | 2.475
202146986 | TETCO | WBAHP | Water-to-Air and Brine-to-Air | TZS030*3 |  | 31800 | 23.4 | 4.5 | 27900 | 2.65 | 29700 | 17.7 | 3.6 | 22900 | 2.475
202146987 | TETCO | WBAHP | Water-to-Air and Brine-to-Air | TZS030*4 |  | 31800 | 23.4 | 4.5 | 27900 | 2.65 | 29700 | 17.7 | 3.6 | 22900 | 2.475
202146988 | TETCO | WBAHP | Water-to-Air and Brine-to-Air | TZS030*A |  | 31800 | 23.4 | 4.5 | 27900 | 2.65 | 29700 | 17.7 | 3.6 | 22900 | 2.475
206726855 | GEOCOMFORT | WBAHP-CB | Water-to-Air and Brine-to-Air | GBT024 | EAD024 | 27800 | 24.5 | 4.7 | 23900 | 2.3167 | 26300 | 19.5 | 3.9 | 18800 | 2.1917
206726856 | HYDRON MODULE | WBAHP-C | Water-to-Air and Brine-to-Air | HBT024 | EED024 | 28800 | 25.3 | 4.8 | 24400 | 2.4 | 26800 | 19.5 | 4.1 | 19200 | 2.2333
206726857 | HYDRON MODULE | WBAHP-CB | Water-to-Air and Brine-to-Air | HBT024 | EAD024 | 27800 | 24.5 | 4.7 | 23900 | 2.3167 | 26300 | 19.5 | 3.9 | 18800 | 2.1917
206726858 | TETCO | WBAHP-C | Water-to-Air and Brine-to-Air | TBT024 | EED024 | 28800 | 25.3 | 4.8 | 24400 | 2.4 | 26800 | 19.5 | 4.1 | 19200 | 2.2333
206726859 | TETCO | WBAHP-CB | Water-to-Air and Brine-to-Air | TBT024 | EAD024 | 27800 | 24.5 | 4.7 | 23900 | 2.3167 | 26300 | 19.5 | 3.9 | 18800 | 2.1917
206726860 | GEOCOMFORT | WBAHP-C | Water-to-Air and Brine-to-Air | GBT024*2 | EED024 | 28800 | 25.3 | 4.8 | 24400 | 2.4 | 26800 | 19.5 | 4.1 | 19200 | 2.2333
206726861 | GEOCOMFORT | WBAHP-CB | Water-to-Air and Brine-to-Air | GBT024*2 | EAD024 | 27800 | 24.5 | 4.7 | 23900 | 2.3167 | 26300 | 19.5 | 3.9 | 18800 | 2.1917
206726862 | HYDRON MODULE | WBAHP-C | Water-to-Air and Brine-to-Air | HBT024*2 | EED024 | 28800 | 25.3 | 4.8 | 24400 | 2.4 | 26800 | 19.5 | 4.1 | 19200 | 2.2333
206726863 | HYDRON MODULE | WBAHP-CB | Water-to-Air and Brine-to-Air | HBT024*2 | EAD024 | 27800 | 24.5 | 4.7 | 23900 | 2.3167 | 26300 | 19.5 | 3.9 | 18800 | 2.1917
206726864 | TETCO | WBAHP-C | Water-to-Air and Brine-to-Air | TBT024*2 | EED024 | 28800 | 25.3 | 4.8 | 24400 | 2.4 | 26800 | 19.5 | 4.1 | 19200 | 2.2333
206726865 | TETCO | WBAHP-CB | Water-to-Air and Brine-to-Air | TBT024*2 | EAD024 | 27800 | 24.5 | 4.7 | 23900 | 2.3167 | 26300 | 19.5 | 3.9 | 18800 | 2.1917
214771956 | TRANE | WBAHP | Water-to-Air and Brine-to-Air | EXHK018A |  | 21100 | 29.6 | 4.77 | 18600 | 1.7583 | 19700 | 20.8 | 3.93 | 14400 | 1.6417
214771957 | TRANE | WBAHP | Water-to-Air and Brine-to-Air | EXHK024A |  | 27400 | 28.4 | 4.81 | 25900 | 2.2833 | 26200 | 21.2 | 3.8 | 19400 | 2.1833
214771958 | TRANE | WBAHP | Water-to-Air and Brine-to-Air | EXHK030A |  | 34500 | 29.3 | 4.98 | 30100 | 2.875 | 31800 | 21.3 | 4.17 | 22900 | 2.65
214771959 | TRANE | WBAHP | Water-to-Air and Brine-to-Air | EXHK036A |  | 39500 | 28.4 | 4.91 | 35500 | 3.2917 | 36600 | 20.8 | 4.11 | 27200 | 3.05
214771960 | TRANE | WBAHP | Water-to-Air and Brine-to-Air | EXHK042A |  | 45300 | 27.7 | 5.07 | 39300 | 3.775 | 43300 | 20.9 | 4.1 | 30800 | 3.6083
214771961 | TRANE | WBAHP | Water-to-Air and Brine-to-Air | EXHK048A |  | 48300 | 26.5 | 4.91 | 41800 | 4.025 | 46900 | 20.3 | 3.99 | 33900 | 3.9083
214771962 | TRANE | WBAHP | Water-to-Air and Brine-to-Air | EXHK060A | [6 empty] | 62700 | 19.7 | 3.82 | 45200 | 5.225
214772055 | TRANE | WBAHP | Water-to-Air and Brine-to-Air | GEVK0097 |  | 9400 | 25.6 | 4.94 | 8600 | 0.78333 | 8800 | 19.6 | 3.96 | 6400 | 0.73333
214772056 | TRANE | WBAHP | Water-to-Air and Brine-to-Air | GEVK0127 |  | 11900 | 22.3 | 4.45 | 11500 | 0.99167
214772057 | TRANE | WBAHP | Water-to-Air and Brine-to-Air | GEVK0157 |  | 16800 | 24.1 | 4.69 | 16700 | 1.4 | 15900 | 18.2 | 3.85 | 12500 | 1.325
214772058 | TRANE | WBAHP | Water-to-Air and Brine-to-Air | GEVK0187 |  | 19600 | 23.4 | 4.46 | 19500 | 1.6333 | 18500 | 17.3 | 3.76 | 15300 | 1.5417
214772059 | TRANE | WBAHP | Water-to-Air and Brine-to-Air | GEVK024B |  | 27000 | 25.5 | 4.5 | 26000 | 2.25 | 25400 | 18.9 | 3.65 | 19700 | 2.1167
214772060 | TRANE | WBAHP | Water-to-Air and Brine-to-Air | GEVK0244 |  | 27000 | 25.5 | 4.5 | 26000 | 2.25 | 25400 | 18.9 | 3.65 | 19700 | 2.1167
214772061 | TRANE | WBAHP | Water-to-Air and Brine-to-Air | GEVK0247 |  | 27000 | 25.5 | 4.5 | 26000 | 2.25 | 25400 | 18.9 | 3.65 | 19700 | 2.1167
214772062 | TRANE | WBAHP | Water-to-Air and Brine-to-Air | GEVK030B |  | 31700 | 23.9 | 4.31 | 29800 | 2.6417 | 30000 | 18.2 | 3.66 | 23700 | 2.5
214772063 | TRANE | WBAHP | Water-to-Air and Brine-to-Air | GEVK0304 |  | 31700 | 23.9 | 4.31 | 29800 | 2.6417 | 30000 | 18.2 | 3.66 | 23700 | 2.5
214772064 | TRANE | WBAHP | Water-to-Air and Brine-to-Air | GEVK0307 |  | 31700 | 23.9 | 4.31 | 29800 | 2.6417 | 30000 | 18.2 | 3.66 | 23700 | 2.5
214772065 | TRANE | WBAHP | Water-to-Air and Brine-to-Air | GEVK036B |  | 42500 | 22.1 | 4.17 | 39700 | 3.5417
214772066 | TRANE | WBAHP | Water-to-Air and Brine-to-Air | GEVK0364 |  | 42500 | 22.1 | 4.17 | 39700 | 3.5417
214772067 | TRANE | WBAHP | Water-to-Air and Brine-to-Air | GEVK0367 |  | 42500 | 22.1 | 4.17 | 39700 | 3.5417
214772068 | TRANE | WBAHP | Water-to-Air and Brine-to-Air | GEVK042B |  | 47100 | 24.5 | 4.14 | 46200 | 3.925
214772069 | TRANE | WBAHP | Water-to-Air and Brine-to-Air | GEVK0424 |  | 47100 | 24.5 | 4.14 | 46200 | 3.925
214772070 | TRANE | WBAHP | Water-to-Air and Brine-to-Air | GEVK048B |  | 54500 | 24 | 4.31 | 50800 | 4.5417 | 50900 | 18.4 | 3.6 | 38900 | 4.2417
214772071 | TRANE | WBAHP | Water-to-Air and Brine-to-Air | GEVK0484 |  | 54500 | 24 | 4.31 | 50800 | 4.5417 | 50900 | 18.4 | 3.6 | 38900 | 4.2417
214772072 | TRANE | WBAHP | Water-to-Air and Brine-to-Air | GEVK060B |  | 64300 | 23.9 | 4.23 | 63700 | 5.3583 | 60100 | 18.3 | 3.65 | 50200 | 5.0083
214772073 | TRANE | WBAHP | Water-to-Air and Brine-to-Air | GEVK0604 |  | 64300 | 23.9 | 4.23 | 63700 | 5.3583 | 60100 | 18.3 | 3.65 | 50200 | 5.0083
214772074 | TRANE | WBAHP | Water-to-Air and Brine-to-Air | EXVK0097 |  | 9600 | 29.7 | 5.16 | 8500 | 0.8 | 9000 | 21.2 | 3.91 | 6100 | 0.75
214772075 | TRANE | WBAHP | Water-to-Air and Brine-to-Air | EXVK0127 |  | 12500 | 26.1 | 4.98 | 11500 | 1.0417 | 11900 | 19.8 | 3.78 | 8500 | 0.99167
214772076 | TRANE | WBAHP | Water-to-Air and Brine-to-Air | EXVK0157 |  | 17100 | 24.6 | 4.6 | 15600 | 1.425 | 16200 | 18.7 | 3.73 | 11800 | 1.35
214772077 | TRANE | WBAHP | Water-to-Air and Brine-to-Air | EXVK0187 |  | 21100 | 29.6 | 4.77 | 18600 | 1.7583 | 19700 | 20.8 | 3.93 | 14400 | 1.6417
214772078 | TRANE | WBAHP | Water-to-Air and Brine-to-Air | EXVK024B |  | 27400 | 28.4 | 4.81 | 25900 | 2.2833 | 26200 | 21.2 | 3.8 | 19400 | 2.1833
214772079 | TRANE | WBAHP | Water-to-Air and Brine-to-Air | EXVK0244 |  | 27400 | 28.4 | 4.81 | 25900 | 2.2833 | 26200 | 21.2 | 3.8 | 19400 | 2.1833
214772080 | TRANE | WBAHP | Water-to-Air and Brine-to-Air | EXVK0247 |  | 27400 | 28.4 | 4.81 | 25900 | 2.2833 | 26200 | 21.2 | 3.8 | 19400 | 2.1833
214772081 | TRANE | WBAHP | Water-to-Air and Brine-to-Air | EXVK030B |  | 34500 | 29.3 | 4.98 | 30100 | 2.875 | 31800 | 21.3 | 4.17 | 22900 | 2.65
214772082 | TRANE | WBAHP | Water-to-Air and Brine-to-Air | EXVK0304 |  | 34500 | 29.3 | 4.98 | 30100 | 2.875 | 31800 | 21.3 | 4.17 | 22900 | 2.65
214772083 | TRANE | WBAHP | Water-to-Air and Brine-to-Air | EXVK0307 |  | 34500 | 29.3 | 4.98 | 30100 | 2.875 | 31800 | 21.3 | 4.17 | 22900 | 2.65
214772084 | TRANE | WBAHP | Water-to-Air and Brine-to-Air | EXVK036B |  | 39500 | 28.4 | 4.91 | 35500 | 3.2917 | 36600 | 20.8 | 4.11 | 27200 | 3.05
214772085 | TRANE | WBAHP | Water-to-Air and Brine-to-Air | EXVK0364 |  | 39500 | 28.4 | 4.91 | 35500 | 3.2917 | 36600 | 20.8 | 4.11 | 27200 | 3.05
214772086 | TRANE | WBAHP | Water-to-Air and Brine-to-Air | EXVK0367 |  | 39500 | 28.4 | 4.91 | 35500 | 3.2917 | 36600 | 20.8 | 4.11 | 27200 | 3.05
214772087 | TRANE | WBAHP | Water-to-Air and Brine-to-Air | EXVK042B |  | 45300 | 27.7 | 5.07 | 39300 | 3.775 | 43300 | 20.9 | 4.1 | 30800 | 3.6083
214772088 | TRANE | WBAHP | Water-to-Air and Brine-to-Air | EXVK0424 |  | 45300 | 27.7 | 5.07 | 39300 | 3.775 | 43300 | 20.9 | 4.1 | 30800 | 3.6083
214772089 | TRANE | WBAHP | Water-to-Air and Brine-to-Air | EXVK048B |  | 48300 | 26.5 | 4.91 | 41800 | 4.025 | 46900 | 20.3 | 3.99 | 33900 | 3.9083
214772090 | TRANE | WBAHP | Water-to-Air and Brine-to-Air | EXVK0484 |  | 48300 | 26.5 | 4.91 | 41800 | 4.025 | 46900 | 20.3 | 3.99 | 33900 | 3.9083
214772091 | TRANE | WBAHP | Water-to-Air and Brine-to-Air | EXVK060B | [6 empty] | 62700 | 19.7 | 3.82 | 45200 | 5.225
214772092 | TRANE | WBAHP | Water-to-Air and Brine-to-Air | EXVK0604 | [6 empty] | 62700 | 19.7 | 3.82 | 45200 | 5.225
214772095 | TRANE | WBAHP | Water-to-Air and Brine-to-Air | DXVK024A |  | 27100 | 28.1 | 5.04 | 25000 | 2.2583 | 25700 | 21.3 | 4.09 | 18900 | 2.1417
214772096 | TRANE | WBAHP | Water-to-Air and Brine-to-Air | DXVK036A |  | 36700 | 27.5 | 5.15 | 33600 | 3.0583 | 33800 | 20.5 | 4.16 | 25400 | 2.8167
214772097 | TRANE | WBAHP | Water-to-Air and Brine-to-Air | DXVK048A |  | 49500 | 26.6 | 5.15 | 42900 | 4.125 | 46300 | 19.8 | 4.16 | 32300 | 3.8583
214772098 | TRANE | WBAHP | Water-to-Air and Brine-to-Air | DXVK060A |  | 60100 | 26.5 | 5.21 | 53800 | 5.0083 | 56500 | 20.7 | 4.18 | 41000 | 4.7083
214772101 | TRANE | WBAHP | Water-to-Air and Brine-to-Air | GEHK0097 |  | 9400 | 25.6 | 4.94 | 8600 | 0.78333 | 8800 | 19.6 | 3.96 | 6400 | 0.73333
216419868 | Whalen | WBAHP | Water-to-Air and Brine-to-Air | WC(L/R/B/P/T/K/F)048A*V |  | 53500 | 22.8 | 4.2 | 47700 | 4.4583
216419879 | Whalen | WBAHP | Water-to-Air and Brine-to-Air | WC(L/R/B/P/T/K/F)015A |  | 16700 | 23.5 | 4.3 | 13800 | 1.3917
216419880 | Whalen | WBAHP | Water-to-Air and Brine-to-Air | WC(L/R/B/P/T/K/F)015A*V |  | 16900 | 26.2 | 4.5 | 13800 | 1.4083 | 15200 | 17.3 | 3.6 | 10700 | 1.2667
216419882 | Whalen | WBAHP | Water-to-Air and Brine-to-Air | WC(L/R/B/P/T/K/F)018A |  | 20700 | 23 | 4.2 | 17900 | 1.725
216419883 | Whalen | WBAHP | Water-to-Air and Brine-to-Air | WC(L/R/B/P/T/K/F)018A*V |  | 20900 | 25 | 4.4 | 17700 | 1.7417 | 19400 | 17.3 | 3.6 | 13800 | 1.6167
216419898 | Whalen | WBAHP | Water-to-Air and Brine-to-Air | WR(L/R/B/P/T/K/F)024A |  | 27500 | 23.3 | 4.4 | 24200 | 2.2917 | 25600 | 17.3 | 3.6 | 19000 | 2.1333
214839496 | CARRIER | WBAHP | Water-to-Air and Brine-to-Air | 50WC*042(G-K;N-R)**3*(A-H)** |  | 44500 | 21.5 | 4.6 | 36800 | 3.7083
214839497 | CARRIER | WBAHP | Water-to-Air and Brine-to-Air | 50WC*042(L/M/S/T)**3*(A-H)** |  | 44500 | 21.5 | 4.6 | 36800 | 3.7083
214839498 | CARRIER | WBAHP | Water-to-Air and Brine-to-Air | 50WC*042(G-K;N-R)**5*(A-H)** |  | 44500 | 21.5 | 4.6 | 36800 | 3.7083
214839499 | CARRIER | WBAHP | Water-to-Air and Brine-to-Air | 50WC*042(L/M/S/T)**5*(A-H)** |  | 44500 | 21.5 | 4.6 | 36800 | 3.7083
214839500 | CARRIER | WBAHP | Water-to-Air and Brine-to-Air | 50WC*042(G-K;N-R)**6*(A-H)** |  | 44500 | 21.5 | 4.6 | 36800 | 3.7083
214839501 | CARRIER | WBAHP | Water-to-Air and Brine-to-Air | 50WC*042(L/M/S/T)**6*(A-H)** |  | 44500 | 21.5 | 4.6 | 36800 | 3.7083
216727179 | CARRIER | WBAHP-CB | Water-to-Air and Brine-to-Air | GZ036*******1**2 | FE*****48*** | 41400 | 22.75 | 4.4 | 36700 | 3.45 | 39200 | 17.6 | 3.4 | 27400 | 3.2667
216727180 | CARRIER | WBAHP-CB | Water-to-Air and Brine-to-Air | GZ048******1**1 | FE*****48*** | 52300 | 20.45 | 4.2 | 47400 | 4.3583 | 48600 | 15.5 | 3.6 | 37900 | 4.05
216727181 | CARRIER | WBAHP-CB | Water-to-Air and Brine-to-Air | GZ060*******1**1 | FE*****60*** | 64300 | 20.7 | 4 | 57500 | 5.3583 | 60800 | 16.8 | 3.4 | 45000 | 5.0667
216727183 | BRYANT | WBAHP-CB | Water-to-Air and Brine-to-Air | GZ024*******1**1 | FE*****36*** | 28200 | 22 | 4.45 | 23500 | 2.35 | 26000 | 16.8 | 3.75 | 18900 | 2.1667
216727184 | BRYANT | WBAHP-CB | Water-to-Air and Brine-to-Air | GZ036*******1**2 | FE*****36*** | 40300 | 19.75 | 4.2 | 36700 | 3.3583 | 36800 | 15.4 | 3.4 | 26900 | 3.0667
216727185 | BRYANT | WBAHP-CB | Water-to-Air and Brine-to-Air | GZ036*******1**2 | FE*****48*** | 41400 | 22.75 | 4.4 | 36700 | 3.45 | 39200 | 17.6 | 3.4 | 27400 | 3.2667
216727186 | BRYANT | WBAHP-CB | Water-to-Air and Brine-to-Air | GZ048******1**1 | FE*****48*** | 52300 | 20.45 | 4.2 | 47400 | 4.3583 | 48600 | 15.5 | 3.6 | 37900 | 4.05
216727187 | BRYANT | WBAHP-CB | Water-to-Air and Brine-to-Air | GZ060*******1**1 | FE*****60*** | 64300 | 20.7 | 4 | 57500 | 5.3583 | 60800 | 16.8 | 3.4 | 45000 | 5.0667
202607202 | WHALEN | WBAHP | Water-to-Air and Brine-to-Air | CASV*054AD**A**(D,E) |  | 60000 | 22 | 4.1 | 42000 | 5
202607203 | WHALEN | WBAHP | Water-to-Air and Brine-to-Air | CASH*054AJ**A**(D,E) |  | 60000 | 22 | 4.1 | 42000 | 5
202607204 | WHALEN | WBAHP | Water-to-Air and Brine-to-Air | CASV*054AJ**A**(D,E) |  | 60000 | 22 | 4.1 | 42000 | 5
202607205 | WHALEN | WBAHP | Water-to-Air and Brine-to-Air | CASH*054AM**A**(D,E) |  | 60000 | 22 | 4.1 | 42000 | 5
202607206 | WHALEN | WBAHP | Water-to-Air and Brine-to-Air | CASV*054AM**A**(D,E) |  | 60000 | 22 | 4.1 | 42000 | 5
202607207 | WHALEN | WBAHP | Water-to-Air and Brine-to-Air | VP-A-0814-*DD | [6 empty] | 24000 | 17.1 | 3.8 | 17000 | 2
202607208 | WHALEN | WBAHP | Water-to-Air and Brine-to-Air | VP-A-1004-*DD | [6 empty] | 31000 | 18.2 | 3.8 | 20800 | 2.5833
202667081 | BOSCH-GEO | WBAHP | Water-to-Air and Brine-to-Air | BP042-1VT*******B |  | 44100 | 25.6 | 4.65 | 35000 | 3.675 | 40600 | 19.4 | 3.7 | 26800 | 3.3833
202679205 | BOSCH-GEO | WBAHP-CB | Water-to-Air and Brine-to-Air | SM036-1CSC-*****B | SM036-1AH*-*****B | 40900 | 22.2 | 4.5 | 35200 | 3.4083 | 37900 | 17.15 | 3.8 | 27400 | 3.1583
202679208 | BOSCH | WBAHP-CB | Water-to-Air and Brine-to-Air | SM036-1CSC-*****B | SM036-1AH*-*****B | 40900 | 22.2 | 4.5 | 35200 | 3.4083 | 37900 | 17.15 | 3.8 | 27400 | 3.1583
202729320 | HEIL | WBAHP | Water-to-Air and Brine-to-Air | HB048V******1**1 |  | 51100 | 24 | 4.3 | 40500 | 4.2583 | 46800 | 17.75 | 3.7 | 33400 | 3.9
202729321 | ARCOAIRE | WBAHP | Water-to-Air and Brine-to-Air | HB048V******1**1 |  | 51100 | 24 | 4.3 | 40500 | 4.2583 | 46800 | 17.75 | 3.7 | 33400 | 3.9
202729322 | KEEPRITE | WBAHP | Water-to-Air and Brine-to-Air | HB048V******1**1 |  | 51100 | 24 | 4.3 | 40500 | 4.2583 | 46800 | 17.75 | 3.7 | 33400 | 3.9
202729323 | TEMPSTAR | WBAHP | Water-to-Air and Brine-to-Air | HB048V******1**1 |  | 51100 | 24 | 4.3 | 40500 | 4.2583 | 46800 | 17.75 | 3.7 | 33400 | 3.9
202729324 | COMFORTMAKER | WBAHP | Water-to-Air and Brine-to-Air | HB048V******1**1 |  | 51100 | 24 | 4.3 | 40500 | 4.2583 | 46800 | 17.75 | 3.7 | 33400 | 3.9
202729325 | DAY & NIGHT | WBAHP | Water-to-Air and Brine-to-Air | HB048V******1**1 |  | 51100 | 24 | 4.3 | 40500 | 4.2583 | 46800 | 17.75 | 3.7 | 33400 | 3.9
205788275 | Johnson Controls | WBAHP | Water-to-Air and Brine-to-Air | JSH/V/D018B*K B |  | 22100 | 26.3 | 4.9 | 18900 | 1.8417 | 20200 | 19.4 | 3.9 | 14500 | 1.6833
205788276 | SKYMARK | WBAHP | Water-to-Air and Brine-to-Air | JSH/V/D018B*K C |  | 22100 | 26.3 | 4.9 | 18900 | 1.8417 | 20200 | 19.4 | 3.9 | 14500 | 1.6833
205788277 | Johnson Controls | WBAHP | Water-to-Air and Brine-to-Air | JSH/V/D024C B |  | 26500 | 24.9 | 5 | 24100 | 2.2083 | 25300 | 18.9 | 4 | 19200 | 2.1083
205788278 | SKYMARK | WBAHP | Water-to-Air and Brine-to-Air | JSH/V/D024C C |  | 26500 | 24.9 | 5 | 24100 | 2.2083 | 25300 | 18.9 | 4 | 19200 | 2.1083
205788279 | Johnson Controls | WBAHP | Water-to-Air and Brine-to-Air | JSH/V/D024C*K B |  | 26900 | 26.9 | 5.2 | 23800 | 2.2417 | 25500 | 20.9 | 4.2 | 19100 | 2.125
205788280 | SKYMARK | WBAHP | Water-to-Air and Brine-to-Air | JSH/V/D024C*K C |  | 26900 | 26.9 | 5.2 | 23800 | 2.2417 | 25500 | 20.9 | 4.2 | 19100 | 2.125
205788281 | Johnson Controls | WBAHP | Water-to-Air and Brine-to-Air | JSH/V/D030C B |  | 31000 | 24.9 | 4.7 | 28400 | 2.5833 | 29200 | 18.5 | 3.9 | 22200 | 2.4333
205788282 | SKYMARK | WBAHP | Water-to-Air and Brine-to-Air | JSH/V/D030C C |  | 31000 | 24.9 | 4.7 | 28400 | 2.5833 | 29200 | 18.5 | 3.9 | 22200 | 2.4333
205788283 | Johnson Controls | WBAHP | Water-to-Air and Brine-to-Air | JSH/V/D036C B |  | 35400 | 23.2 | 4.7 | 33200 | 2.95 | 34300 | 19.2 | 4.1 | 25900 | 2.8583
205788284 | SKYMARK | WBAHP | Water-to-Air and Brine-to-Air | JSH/V/D036C C |  | 35400 | 23.2 | 4.7 | 33200 | 2.95 | 34300 | 19.2 | 4.1 | 25900 | 2.8583
205788285 | Johnson Controls | WBAHP | Water-to-Air and Brine-to-Air | JSH/V/D036C*K B |  | 35400 | 24.9 | 4.9 | 32600 | 2.95 | 34600 | 20.4 | 4.3 | 25600 | 2.8833
205788286 | SKYMARK | WBAHP | Water-to-Air and Brine-to-Air | JSH/V/D036C*K C |  | 35400 | 24.9 | 4.9 | 32600 | 2.95 | 34600 | 20.4 | 4.3 | 25600 | 2.8833
205788287 | Johnson Controls | WBAHP | Water-to-Air and Brine-to-Air | JSH/V/D042C B |  | 43700 | 25.4 | 4.7 | 36200 | 3.6417 | 40100 | 19.4 | 3.8 | 28700 | 3.3417
205788288 | SKYMARK | WBAHP | Water-to-Air and Brine-to-Air | JSH/V/D042C C |  | 43700 | 25.4 | 4.7 | 36200 | 3.6417 | 40100 | 19.4 | 3.8 | 28700 | 3.3417
205788289 | Johnson Controls | WBAHP | Water-to-Air and Brine-to-Air | JSH/V/D042C*K B |  | 44400 | 29.5 | 5.2 | 35200 | 3.7 | 40700 | 21.9 | 4.1 | 27400 | 3.3917
205788290 | SKYMARK | WBAHP | Water-to-Air and Brine-to-Air | JSH/V/D042C*K C |  | 44400 | 29.5 | 5.2 | 35200 | 3.7 | 40700 | 21.9 | 4.1 | 27400 | 3.3917
205788293 | Johnson Controls | WBAHP | Water-to-Air and Brine-to-Air | JSH/V/D060C B | [6 empty] | 63900 | 17.2 | 3.7 | 46900 | 5.325
205788294 | SKYMARK | WBAHP | Water-to-Air and Brine-to-Air | JSH/V/D060C C | [6 empty] | 63900 | 17.2 | 3.7 | 46900 | 5.325
205823049 | OMEGA HEAT PUMP | WBAHP | Water-to-Air and Brine-to-Air | VSHP050G | [6 empty] | 15000 | 18.5 | 3.7 | 10600 | 1.25
205823050 | OMEGA HEAT PUMP | WBAHP | Water-to-Air and Brine-to-Air | VSHP060G | [6 empty] | 18200 | 17.3 | 3.6 | 14000 | 1.5167
205901397 | DUAL AIR | WBAHP | Water-to-Air and Brine-to-Air | CFX049 |  | 43569 | 21.1 | 4.1 | 37280 | 3.6307 | 49000 | 17.1 | 3.6 | 31000 | 4.0833
205901398 | MIAMI HEAT PUMP | WBAHP | Water-to-Air and Brine-to-Air | HPX049 |  | 43569 | 21.1 | 4.1 | 37280 | 3.6307 | 49000 | 17.1 | 3.6 | 31000 | 4.0833
205901399 | Johnson Controls | WBAHP | Water-to-Air and Brine-to-Air | JCH/V015A B |  | 16500 | 24 | 4.3 | 14100 | 1.375
205901400 | SKYMARK | WBAHP | Water-to-Air and Brine-to-Air | JCH/V015A C |  | 16500 | 24 | 4.3 | 14100 | 1.375
205958295 | BOSCH-GEO | WBAHP-CB | Water-to-Air and Brine-to-Air | SM036-1CS*-*****B | BVA-36WN1-M20 | 38400 | 21.3 | 4.5 | 36500 | 3.2 | 36400 | 16.8 | 3.95 | 29200 | 3.0333
205958296 | BOSCH-GEO | WBAHP-C | Water-to-Air and Brine-to-Air | SM036-1CS*-*****B | BMAC3036BNTD | 39600 | 20.5 | 4.6 | 36000 | 3.3 | 37100 | 16.4 | 4.05 | 29800 | 3.0917
205958297 | BOSCH | WBAHP-CB | Water-to-Air and Brine-to-Air | SM036-1CS*-*****B | BVA-36WN1-M20 | 38400 | 21.3 | 4.5 | 36500 | 3.2 | 36400 | 16.8 | 3.95 | 29200 | 3.0333
205958298 | BOSCH | WBAHP-C | Water-to-Air and Brine-to-Air | SM036-1CS*-*****B | BMAC3036BNTD | 39600 | 20.5 | 4.6 | 36000 | 3.3 | 37100 | 16.4 | 4.05 | 29800 | 3.0917
205961527 | Johnson Controls | WBAHP | Water-to-Air and Brine-to-Air | JRE036D |  | 39800 | 21.7 | 4.4 | 35400 | 3.3167
205961528 | Johnson Controls | WBAHP | Water-to-Air and Brine-to-Air | JRE048D |  | 54800 | 21.1 | 4.1 | 48500 | 4.5667
205961529 | Johnson Controls | WBAHP | Water-to-Air and Brine-to-Air | JRE060D | [6 empty] | 62100 | 17.6 | 3.6 | 45600 | 5.175
205961533 | Johnson Controls | WBWHP | Water-to-Water and Brine-to-Water | JMW036A |  | 36200 | 23.1 | 4 | 35300 | 3.0167 | 33300 | 16.4 | 3.1 | 27400 | 2.775
205961534 | Johnson Controls | WBWHP | Water-to-Water and Brine-to-Water | JMW060B |  | 56600 | 20.3 | 3.8 | 60300 | 4.7167
214771938 | TRANE | WBAHP | Water-to-Air and Brine-to-Air | EXVK042A |  | 45300 | 27.7 | 5.07 | 39300 | 3.775 | 43300 | 20.9 | 4.1 | 30800 | 3.6083
214771939 | TRANE | WBAHP | Water-to-Air and Brine-to-Air | EXVK048A |  | 48300 | 26.5 | 4.91 | 41800 | 4.025 | 46900 | 20.3 | 3.99 | 33900 | 3.9083
214771940 | TRANE | WBAHP | Water-to-Air and Brine-to-Air | EXVK060A | [6 empty] | 62700 | 19.7 | 3.82 | 45200 | 5.225
214771943 | TRANE | WBAHP | Water-to-Air and Brine-to-Air | GEHK009A |  | 9400 | 25.6 | 4.94 | 8600 | 0.78333 | 8800 | 19.6 | 3.96 | 6400 | 0.73333
214771944 | TRANE | WBAHP | Water-to-Air and Brine-to-Air | GEHK012A |  | 11900 | 22.3 | 4.45 | 11500 | 0.99167
214771945 | TRANE | WBAHP | Water-to-Air and Brine-to-Air | GEHK015A |  | 16800 | 24.1 | 4.69 | 16700 | 1.4 | 15900 | 18.2 | 3.85 | 12500 | 1.325
214771946 | TRANE | WBAHP | Water-to-Air and Brine-to-Air | GEHK018A |  | 19600 | 23.4 | 4.46 | 19500 | 1.6333 | 18500 | 17.3 | 3.76 | 15300 | 1.5417
214771947 | TRANE | WBAHP | Water-to-Air and Brine-to-Air | GEHK024A |  | 27000 | 25.5 | 4.5 | 26000 | 2.25 | 25400 | 18.9 | 3.65 | 19700 | 2.1167
214771948 | TRANE | WBAHP | Water-to-Air and Brine-to-Air | GEHK030A |  | 31700 | 23.9 | 4.31 | 29800 | 2.6417 | 30000 | 18.2 | 3.66 | 23700 | 2.5
214771949 | TRANE | WBAHP | Water-to-Air and Brine-to-Air | GEHK036A |  | 42500 | 22.1 | 4.17 | 39700 | 3.5417
214771950 | TRANE | WBAHP | Water-to-Air and Brine-to-Air | GEHK042A |  | 47100 | 24.5 | 4.14 | 46200 | 3.925
214771951 | TRANE | WBAHP | Water-to-Air and Brine-to-Air | GEHK048A |  | 54500 | 24 | 4.31 | 50800 | 4.5417 | 50900 | 18.4 | 3.6 | 38900 | 4.2417
214771952 | TRANE | WBAHP | Water-to-Air and Brine-to-Air | GEHK060A |  | 64300 | 23.9 | 4.23 | 63700 | 5.3583 | 60100 | 18.3 | 3.65 | 50200 | 5.0083
214771953 | TRANE | WBAHP | Water-to-Air and Brine-to-Air | EXHK009A |  | 9600 | 29.7 | 5.16 | 8500 | 0.8 | 9000 | 21.2 | 3.91 | 6100 | 0.75
214771954 | TRANE | WBAHP | Water-to-Air and Brine-to-Air | EXHK012A |  | 12500 | 26.1 | 4.98 | 11500 | 1.0417 | 11900 | 19.8 | 3.78 | 8500 | 0.99167
214771955 | TRANE | WBAHP | Water-to-Air and Brine-to-Air | EXHK015A |  | 17100 | 24.6 | 4.6 | 15600 | 1.425 | 16200 | 18.7 | 3.73 | 11800 | 1.35
5419432 | TTHERM GEO | WBWHP | Water-to-Water and Brine-to-Water | THA-060-* | [6 empty] | 58200 | 16.1 | 3.1 | 52000 | 4.85
5423010 | TTHERM GEO | WBWHP | Water-to-Water and Brine-to-Water | THA-036-* |  | 40100 | 20.7 | 3.7 | 43900 | 3.3417 | 36600 | 16.1 | 3.1 | 32300 | 3.05
5423011 | TTHERM GEO | WBWHP | Water-to-Water and Brine-to-Water | THA-048-* |  | 55100 | 20.1 | 3.6 | 60100 | 4.5917 | 54200 | 16.1 | 3.1 | 45200 | 4.5167
5440541 | GEOCOMFORT | WBAHP | Water-to-Air and Brine-to-Air | GXT060D | [6 empty] | 63000 | 17.8 | 3.7 | 47700 | 5.25
5440542 | HYDRON MODULE | WBAHP | Water-to-Air and Brine-to-Air | HXT060D | [6 empty] | 63000 | 17.8 | 3.7 | 47700 | 5.25
5440543 | TETCO | WBAHP | Water-to-Air and Brine-to-Air | TXT060D | [6 empty] | 63000 | 17.8 | 3.7 | 47700 | 5.25
5440544 | GEOCOMFORT | WBAHP | Water-to-Air and Brine-to-Air | GCT060D | [6 empty] | 61000 | 16.6 | 3.7 | 47900 | 5.0833
5440545 | HYDRON MODULE | WBAHP | Water-to-Air and Brine-to-Air | HCT060D | [6 empty] | 61000 | 16.6 | 3.7 | 47900 | 5.0833
5440546 | TETCO | WBAHP | Water-to-Air and Brine-to-Air | TCT060D | [6 empty] | 61000 | 16.6 | 3.7 | 47900 | 5.0833
5440565 | GEOCOMFORT | WBAHP | Water-to-Air and Brine-to-Air | GCT060D2 | [6 empty] | 61000 | 16.6 | 3.7 | 47900 | 5.0833
5440566 | HYDRON MODULE | WBAHP | Water-to-Air and Brine-to-Air | HCT060D2 | [6 empty] | 61000 | 16.6 | 3.7 | 47900 | 5.0833
5440567 | TETCO | WBAHP | Water-to-Air and Brine-to-Air | TCT060D2 | [6 empty] | 61000 | 16.6 | 3.7 | 47900 | 5.0833
5440573 | GEOCOMFORT | WBAHP | Water-to-Air and Brine-to-Air | GXT060D2 | [6 empty] | 63000 | 17.8 | 3.7 | 47700 | 5.25
5440574 | HYDRON MODULE | WBAHP | Water-to-Air and Brine-to-Air | HXT060D2 | [6 empty] | 63000 | 17.8 | 3.7 | 47700 | 5.25
5440575 | TETCO | WBAHP | Water-to-Air and Brine-to-Air | TXT060D2 | [6 empty] | 63000 | 17.8 | 3.7 | 47700 | 5.25
5440579 | GEOCOMFORT | WBAHP | Water-to-Air and Brine-to-Air | GCT060D3 | [6 empty] | 61000 | 16.6 | 3.7 | 47900 | 5.0833
5440580 | HYDRON MODULE | WBAHP | Water-to-Air and Brine-to-Air | HCT060D3 | [6 empty] | 61000 | 16.6 | 3.7 | 47900 | 5.0833
5440581 | TETCO | WBAHP | Water-to-Air and Brine-to-Air | TCT060D3 | [6 empty] | 61000 | 16.6 | 3.7 | 47900 | 5.0833
5440703 | GEOCOMFORT | WBAHP | Water-to-Air and Brine-to-Air | GXT060D3 | [6 empty] | 63000 | 17.8 | 3.7 | 47700 | 5.25
5440704 | HYDRON MODULE | WBAHP | Water-to-Air and Brine-to-Air | HXT060D3 | [6 empty] | 63000 | 17.8 | 3.7 | 47700 | 5.25
5440705 | TETCO | WBAHP | Water-to-Air and Brine-to-Air | TXT060D3 | [6 empty] | 63000 | 17.8 | 3.7 | 47700 | 5.25
5440741 | 7 SERIES | WBAHP | Water-to-Air and Brine-to-Air | NVV/NVH048A1*1 |  | 49000 | 31.7 | 4.3 | 55000 | 4.0833 | 46000 | 21.7 | 3.6 | 43000 | 3.8333
5440778 | 7 SERIES | WBAHP | Water-to-Air and Brine-to-Air | NVV/NVH060A1*1 |  | 60000 | 28.6 | 4.3 | 65000 | 5 | 56000 | 19.4 | 3.5 | 51000 | 4.6667
5599272 | BOSCH-GEO | WBAHP | Water-to-Air and Brine-to-Air | SM036-1CF/HZ/VT |  | 43300 | 26 | 4.55 | 35900 | 3.6083 | 39900 | 20.2 | 3.95 | 28400 | 3.325
216687116 | WaterFurnace | WBAHP-CB | Water-to-Air and Brine-to-Air | W5SS060BD1 | W5BM060BN1**2 | 63900 | 23.7 | 4.4 | 55700 | 5.325 | 59900 | 18.2 | 3.9 | 46700 | 4.9917
216687117 | WaterFurnace | WBAHP-CB | Water-to-Air and Brine-to-Air | W5SS066BD1 | W5BM066BN1**2 | [5 empty] | 63700 | 16.9 | 3.7 | 53900 | 5.3083
216687118 | WaterFurnace | WBAHP-CB | Water-to-Air and Brine-to-Air | W5SZ024BD1 | W5BM024BN1**2 | 25800 | 23.8 | 4.6 | 22700 | 2.15 | 23800 | 18.4 | 3.9 | 18800 | 1.9833
216687119 | WaterFurnace | WBAHP-CB | Water-to-Air and Brine-to-Air | W5SZ036BD1 | W5BM036BN1**2 | 38100 | 25.2 | 5 | 35000 | 3.175 | 37000 | 19.8 | 4.2 | 28400 | 3.0833
216687120 | WaterFurnace | WBAHP-CB | Water-to-Air and Brine-to-Air | W5SZ048BD1 | W5BM048BN1**2 | 50900 | 24.3 | 4.8 | 47300 | 4.2417 | 47100 | 18.2 | 4.2 | 37900 | 3.925
216687121 | WaterFurnace | WBAHP-CB | Water-to-Air and Brine-to-Air | W5SZ060BD1 | W5BM060BN1**2 | 63900 | 23.7 | 4.4 | 55700 | 5.325 | 59900 | 18.2 | 3.9 | 46700 | 4.9917
216687122 | WaterFurnace | WBAHP-CB | Water-to-Air and Brine-to-Air | W5SZ066BD1 | W5BM066BN1**2 | [5 empty] | 63700 | 16.9 | 3.7 | 53900 | 5.3083
10581108 | 5 SERIES | WBAHP | Water-to-Air and Brine-to-Air | NDP026H1*1 |  | 26200 | 22.5 | 4.7 | 23800 | 2.1833 | 24800 | 17.9 | 3.9 | 19300 | 2.0667
10581109 | 5 SERIES | WBAHP | Water-to-Air and Brine-to-Air | NDP038H1*(1,2) |  | 40000 | 24.4 | 4.8 | 34700 | 3.3333 | 38200 | 19.7 | 4.1 | 28300 | 3.1833
10581110 | 5 SERIES | WBAHP | Water-to-Air and Brine-to-Air | NDP049H1*1 |  | 53800 | 24.3 | 4.5 | 46900 | 4.4833 | 50400 | 19 | 4 | 38000 | 4.2
10581118 | GEOSTAR | WBAHP | Water-to-Air and Brine-to-Air | 107H026**1*1 |  | 26200 | 22.5 | 4.7 | 23800 | 2.1833 | 24800 | 17.9 | 3.9 | 19300 | 2.0667
10581119 | GEOSTAR | WBAHP | Water-to-Air and Brine-to-Air | 107H038**1*(1,2) |  | 40000 | 24.4 | 4.8 | 34700 | 3.3333 | 38200 | 19.7 | 4.1 | 28300 | 3.1833
10581120 | GEOSTAR | WBAHP | Water-to-Air and Brine-to-Air | 107H049**1*1 |  | 53800 | 24.3 | 4.5 | 46900 | 4.4833 | 50400 | 19 | 4 | 38000 | 4.2
10581121 | GEOSTAR | WBAHP | Water-to-Air and Brine-to-Air | 107H064**1*1 | [6 empty] | 62500 | 18.2 | 3.8 | 46300 | 5.2083
200083572 | COMFORT-AIRE | WBAHP | Water-to-Air and Brine-to-Air | HBH/V015 |  | 16500 | 24 | 4.3 | 14100 | 1.375
200083573 | CENTURY | WBAHP | Water-to-Air and Brine-to-Air | HBH/V015 |  | 16500 | 24 | 4.3 | 14100 | 1.375
200083574 | COMFORT-AIRE | WBAHP | Water-to-Air and Brine-to-Air | HBH/V018 |  | 21500 | 22 | 4.2 | 17800 | 1.7917
200083575 | CENTURY | WBAHP | Water-to-Air and Brine-to-Air | HBH/V018 |  | 21500 | 22 | 4.2 | 17800 | 1.7917
200083642 | COMFORT-AIRE | WBAHP | Water-to-Air and Brine-to-Air | HZV/H/D036B |  | 42100 | 26.1 | 5.2 | 37900 | 3.5083 | 39000 | 20.3 | 4.4 | 29700 | 3.25
200083643 | CENTURY | WBAHP | Water-to-Air and Brine-to-Air | HZV/H/D036B |  | 42100 | 26.1 | 5.2 | 37900 | 3.5083 | 39000 | 20.3 | 4.4 | 29700 | 3.25
206185640 | DAIKIN | WBAHP | Water-to-Air and Brine-to-Air | WGCH048E1*G/J*T | [6 empty] | 49100 | 17.1 | 3.7 | 38400 | 4.0917
206185641 | DAIKIN | WBAHP | Water-to-Air and Brine-to-Air | WGCH048E1*G/J*C | [6 empty] | 49100 | 17.1 | 3.7 | 38400 | 4.0917
206185646 | DAIKIN | WBAHP | Water-to-Air and Brine-to-Air | WGCH048F1*G/J*T | [6 empty] | 49100 | 17.1 | 3.7 | 38400 | 4.0917
206185647 | DAIKIN | WBAHP | Water-to-Air and Brine-to-Air | WGCH048F1*G/J*C | [6 empty] | 49100 | 17.1 | 3.7 | 38400 | 4.0917
206185652 | DAIKIN | WBAHP | Water-to-Air and Brine-to-Air | WGCH048K1*G/J*T | [6 empty] | 49100 | 17.1 | 3.7 | 38400 | 4.0917
206185653 | DAIKIN | WBAHP | Water-to-Air and Brine-to-Air | WGCH048K1*G/J*C | [6 empty] | 49100 | 17.1 | 3.7 | 38400 | 4.0917
213154446 | GeoSmart Energy | WBAHP-C | Water-to-Air and Brine-to-Air | GTS064*1******K | SRAA060* | 63200 | 22.5 | 4.4 | 56000 | 5.2667 | 57400 | 17 | 3.7 | 45200 | 4.7833
213154447 | GeoSmart Energy | WBAHP-CB | Water-to-Air and Brine-to-Air | GTS038*1******K | SAH036* | 38200 | 24.2 | 4.7 | 35100 | 3.1833 | 36000 | 19 | 4 | 27900 | 3
213154448 | GeoSmart Energy | WBAHP-C | Water-to-Air and Brine-to-Air | GTS038*1******K | SRAA036* | 38200 | 24.2 | 4.7 | 35100 | 3.1833 | 36000 | 19 | 4 | 27900 | 3
213154449 | GeoSmart Energy | WBAHP | Water-to-Air and Brine-to-Air | YT024**1*4********C |  | 25100 | 20.6 | 4.4 | 23500 | 2.0917 | 23100 | 15.6 | 3.8 | 18900 | 1.925
213154450 | GeoSmart Energy | WBAHP | Water-to-Air and Brine-to-Air | YT036**1*4********C |  | 38000 | 19.7 | 4.2 | 35500 | 3.1667 | 35100 | 15.5 | 3.6 | 26000 | 2.925
213154451 | GeoSmart Energy | WBAHP | Water-to-Air and Brine-to-Air | YT048**1*4********C |  | 52300 | 21.8 | 4.3 | 45000 | 4.3583 | 49000 | 16.1 | 3.7 | 36000 | 4.0833
213154453 | GeoSmart Energy | WBAHP | Water-to-Air and Brine-to-Air | YT060**1*4********C |  | 64100 | 20.7 | 4 | 56500 | 5.3417 | 59900 | 16.5 | 3.4 | 45300 | 4.9917
213154454 | GeoSmart Energy | WBAHP-CB | Water-to-Air and Brine-to-Air | GTZ026*1******K | SAH026* | 25800 | 23 | 4.6 | 23300 | 2.15 | 23400 | 17.5 | 3.7 | 18400 | 1.95
213154455 | GeoSmart Energy | WBAHP-C | Water-to-Air and Brine-to-Air | GTZ026*1******K | SRAA026* | 25800 | 23 | 4.6 | 23300 | 2.15 | 23400 | 17.5 | 3.7 | 18400 | 1.95
213154456 | GeoSmart Energy | WBAHP-CB | Water-to-Air and Brine-to-Air | GTZ038*1******K | SAH036* | 38200 | 24.2 | 4.7 | 35100 | 3.1833 | 36000 | 19 | 4 | 27900 | 3
213154457 | GeoSmart Energy | WBAHP-C | Water-to-Air and Brine-to-Air | GTZ038*1******K | SRAA036* | 38200 | 24.2 | 4.7 | 35100 | 3.1833 | 36000 | 19 | 4 | 27900 | 3
213154458 | GeoSmart Energy | WBAHP-CB | Water-to-Air and Brine-to-Air | GTZ049*1******K | SAH048* | 51000 | 24.2 | 4.6 | 47100 | 4.25 | 46300 | 18 | 3.9 | 37700 | 3.8583
213154459 | GeoSmart Energy | WBAHP-C | Water-to-Air and Brine-to-Air | GTZ049*1******K | SRAA048* | 51000 | 24.2 | 4.6 | 47100 | 4.25 | 46300 | 18 | 3.9 | 37700 | 3.8583
213154460 | GeoSmart Energy | WBAHP-CB | Water-to-Air and Brine-to-Air | GTZ064*1******K | SAH060* | 63200 | 22.5 | 4.4 | 56000 | 5.2667 | 57400 | 17 | 3.7 | 45200 | 4.7833
213154461 | GeoSmart Energy | WBAHP-C | Water-to-Air and Brine-to-Air | GTZ064*1******K | SRAA060* | 63200 | 22.5 | 4.4 | 56000 | 5.2667 | 57400 | 17 | 3.7 | 45200 | 4.7833
213154462 | GeoSmart Energy | WBAHP-CB | Water-to-Air and Brine-to-Air | GTZ072*1******K | SAH066* | [5 empty] | 62800 | 16 | 3.5 | 53500 | 5.2333
213154463 | GeoSmart Energy | WBAHP-C | Water-to-Air and Brine-to-Air | GTZ072*1******K | SRAA060* | [5 empty] | 62800 | 16 | 3.5 | 53500 | 5.2333
213154464 | GeoSmart Energy | WBAHP | Water-to-Air and Brine-to-Air | GS012**1*0********L |  | 13200 | 23.1 | 4.2 | 12000 | 1.1
213154465 | GeoSmart Energy | WBAHP | Water-to-Air and Brine-to-Air | GS018**1*1********L |  | 20600 | 26 | 4.6 | 18700 | 1.7167 | 18500 | 18.3 | 3.8 | 14500 | 1.5417
213154466 | GeoSmart Energy | WBAHP | Water-to-Air and Brine-to-Air | GS022**1*1********L |  | 21900 | 27.5 | 5 | 19500 | 1.825 | 19200 | 18.7 | 4 | 15000 | 1.6
213154467 | GeoSmart Energy | WBAHP | Water-to-Air and Brine-to-Air | GS030**1*1********L |  | 31200 | 29.5 | 4.8 | 26000 | 2.6 | 28100 | 22 | 3.9 | 20500 | 2.3417
213154468 | GeoSmart Energy | WBAHP | Water-to-Air and Brine-to-Air | GS036**1*1********L |  | 36800 | 28.8 | 4.9 | 29200 | 3.0667 | 33700 | 22 | 4.2 | 24400 | 2.8083
213154469 | GeoSmart Energy | WBAHP | Water-to-Air and Brine-to-Air | GS042**1*1********L |  | 43900 | 28.1 | 4.9 | 36100 | 3.6583 | 40700 | 21.7 | 4 | 28900 | 3.3917
213154470 | GeoSmart Energy | WBAHP | Water-to-Air and Brine-to-Air | GS048**1*1********L |  | 50300 | 25.9 | 4.7 | 44700 | 4.1917 | 45900 | 18.8 | 4 | 36400 | 3.825
213154471 | GeoSmart Energy | WBAHP | Water-to-Air and Brine-to-Air | GS060**1*1********L | [6 empty] | 62200 | 18.4 | 4 | 47900 | 5.1833
213154473 | GeoSmart Energy | WBAHP | Water-to-Air and Brine-to-Air | GT026**1*1********L |  | 27700 | 24 | 4.8 | 23900 | 2.3083 | 26400 | 19.6 | 4 | 19500 | 2.2
213154474 | GeoSmart Energy | WBAHP | Water-to-Air and Brine-to-Air | GT038**1*1********L |  | 40000 | 24.4 | 4.9 | 35000 | 3.3333 | 38200 | 19.7 | 4.2 | 28500 | 3.1833
213154475 | GeoSmart Energy | WBAHP | Water-to-Air and Brine-to-Air | GT049**1*1********L |  | 54100 | 24.5 | 4.6 | 47200 | 4.5083 | 50800 | 19.3 | 4 | 38200 | 4.2333
213307834 | GeoSmart Energy | WBAHP | Water-to-Air and Brine-to-Air | QT038**1*(1,2)*****K |  | 38200 | 23.8 | 4.5 | 33200 | 3.1833 | 36000 | 18.7 | 3.9 | 27400 | 3
215270412 | CARRIER | WBAHP-CB | Water-to-Air and Brine-to-Air | GZ048******1**1 | FT*****48*** | 52300 | 20.45 | 4.2 | 47400 | 4.3583 | 48600 | 15.5 | 3.6 | 37900 | 4.05
215270413 | CARRIER | WBAHP-CB | Water-to-Air and Brine-to-Air | GZ060*******1**1 | FT*****60*** | 64300 | 20.7 | 4 | 57500 | 5.3583 | 60800 | 16.8 | 3.4 | 45000 | 5.0667
215270415 | BRYANT | WBAHP-CB | Water-to-Air and Brine-to-Air | GZ024*******1**1 | FT*****36*** | 28200 | 22 | 4.45 | 23500 | 2.35 | 26000 | 16.8 | 3.75 | 18900 | 2.1667
215270416 | BRYANT | WBAHP-CB | Water-to-Air and Brine-to-Air | GZ036*******1**2 | FT*****36*** | 40300 | 19.75 | 4.2 | 36700 | 3.3583 | 36800 | 15.4 | 3.4 | 26900 | 3.0667
215270417 | BRYANT | WBAHP-CB | Water-to-Air and Brine-to-Air | GZ036*******1**2 | FT*****48*** | 41400 | 22.75 | 4.4 | 36700 | 3.45 | 39200 | 17.6 | 3.4 | 27400 | 3.2667
215270418 | BRYANT | WBAHP-CB | Water-to-Air and Brine-to-Air | GZ048******1**1 | FT*****48*** | 52300 | 20.45 | 4.2 | 47400 | 4.3583 | 48600 | 15.5 | 3.6 | 37900 | 4.05
215270419 | BRYANT | WBAHP-CB | Water-to-Air and Brine-to-Air | GZ060*******1**1 | FT*****60*** | 64300 | 20.7 | 4 | 57500 | 5.3583 | 60800 | 16.8 | 3.4 | 45000 | 5.0667
215270421 | CARRIER | WBAHP-CB | Water-to-Air and Brine-to-Air | GZ024*******1**1 | FE****003*** | 28200 | 22 | 4.45 | 23500 | 2.35 | 26000 | 16.8 | 3.75 | 18900 | 2.1667
215270422 | CARRIER | WBAHP-CB | Water-to-Air and Brine-to-Air | GZ036*******1**2 | FE****003*** | 40300 | 19.75 | 4.2 | 36700 | 3.3583 | 36800 | 15.4 | 3.4 | 26900 | 3.0667
215270423 | CARRIER | WBAHP-CB | Water-to-Air and Brine-to-Air | GZ036*******1**2 | FE****005*** | 41400 | 22.75 | 4.4 | 36700 | 3.45 | 39200 | 17.6 | 3.4 | 27400 | 3.2667
215270424 | CARRIER | WBAHP-CB | Water-to-Air and Brine-to-Air | GZ048******1**1 | FE****005*** | 52300 | 20.45 | 4.2 | 47400 | 4.3583 | 48600 | 15.5 | 3.6 | 37900 | 4.05
215270425 | CARRIER | WBAHP-CB | Water-to-Air and Brine-to-Air | GZ060*******1**1 | FE****006*** | 64300 | 20.7 | 4 | 57500 | 5.3583 | 60800 | 16.8 | 3.4 | 45000 | 5.0667
215270427 | BRYANT | WBAHP-CB | Water-to-Air and Brine-to-Air | GZ024*******1**1 | FE****003*** | 28200 | 22 | 4.45 | 23500 | 2.35 | 26000 | 16.8 | 3.75 | 18900 | 2.1667
215270428 | BRYANT | WBAHP-CB | Water-to-Air and Brine-to-Air | GZ036*******1**2 | FE****003*** | 40300 | 19.75 | 4.2 | 36700 | 3.3583 | 36800 | 15.4 | 3.4 | 26900 | 3.0667
215270429 | BRYANT | WBAHP-CB | Water-to-Air and Brine-to-Air | GZ036*******1**2 | FE****005*** | 41400 | 22.75 | 4.4 | 36700 | 3.45 | 39200 | 17.6 | 3.4 | 27400 | 3.2667
215270430 | BRYANT | WBAHP-CB | Water-to-Air and Brine-to-Air | GZ048******1**1 | FE****005*** | 52300 | 20.45 | 4.2 | 47400 | 4.3583 | 48600 | 15.5 | 3.6 | 37900 | 4.05
215270431 | BRYANT | WBAHP-CB | Water-to-Air and Brine-to-Air | GZ060*******1**1 | FE****006*** | 64300 | 20.7 | 4 | 57500 | 5.3583 | 60800 | 16.8 | 3.4 | 45000 | 5.0667
215278610 | WaterFurnace | WBAHP | Water-to-Air and Brine-to-Air | W3A(V/H)024BD1**1 |  | 25700 | 21.3 | 4.6 | 23000 | 2.1417 | 23200 | 15.7 | 4 | 19000 | 1.9333
215278611 | WaterFurnace | WBAHP | Water-to-Air and Brine-to-Air | W3A(V/H)036BD1**1 |  | 37500 | 20.5 | 4.3 | 35400 | 3.125 | 35600 | 15.8 | 3.7 | 26800 | 2.9667
215278612 | WaterFurnace | WBAHP | Water-to-Air and Brine-to-Air | W3A(V/H)048BD1**1 |  | 51200 | 19.6 | 4.2 | 46000 | 4.2667 | 49000 | 16 | 3.7 | 37300 | 4.0833
215278613 | WaterFurnace | WBAHP | Water-to-Air and Brine-to-Air | W3A(V/H)060BD1**1 |  | 63000 | 18.8 | 4 | 55800 | 5.25 | 59500 | 15.2 | 3.4 | 45800 | 4.9583
215285739 | ClimateMaster | WBAHP | Water-to-Air and Brine-to-Air | SE(L/R/B/P/D/N/T/K)024A |  | 28600 | 26.1 | 5 | 23700 | 2.3833 | 26300 | 19.9 | 4.1 | 17800 | 2.1917
215285740 | ClimateMaster | WBAHP | Water-to-Air and Brine-to-Air | SE(L/R/B/P/D/N/T/K)036A |  | 42000 | 23.9 | 4.8 | 36000 | 3.5 | 39200 | 18.6 | 4.2 | 28400 | 3.2667
215285741 | ClimateMaster | WBAHP | Water-to-Air and Brine-to-Air | SE(L/R/B/P/D/N/T/K)048A |  | 55000 | 26 | 4.6 | 49100 | 4.5833 | 51700 | 19.4 | 4 | 38200 | 4.3083
215285742 | ClimateMaster | WBAHP | Water-to-Air and Brine-to-Air | SE(L/R/B/P/D/N/T/K)060A | [6 empty] | 62600 | 18.7 | 3.9 | 44300 | 5.2167
215287172 | GEOSTAR | WBAHP | Water-to-Air and Brine-to-Air | G3A(V/H)024BD1**1 |  | 25700 | 21.3 | 4.6 | 23000 | 2.1417 | 23200 | 15.7 | 4 | 19000 | 1.9333
215287173 | GEOSTAR | WBAHP | Water-to-Air and Brine-to-Air | G3A(V/H)036BD1**1 |  | 37500 | 20.5 | 4.3 | 35400 | 3.125 | 35600 | 15.8 | 3.7 | 26800 | 2.9667
215287174 | GEOSTAR | WBAHP | Water-to-Air and Brine-to-Air | G3A(V/H)048BD1**1 |  | 51200 | 19.6 | 4.2 | 46000 | 4.2667 | 49000 | 16 | 3.7 | 37300 | 4.0833
215287175 | GEOSTAR | WBAHP | Water-to-Air and Brine-to-Air | G3A(V/H)060BD1**1 |  | 63000 | 18.8 | 4 | 55800 | 5.25 | 59500 | 15.2 | 3.4 | 45800 | 4.9583
215287179 | GeoSmart Energy | WBAHP | Water-to-Air and Brine-to-Air | S3A(V/H)024BD1**1 |  | 25700 | 21.3 | 4.6 | 23000 | 2.1417 | 23200 | 15.7 | 4 | 19000 | 1.9333
215287180 | GeoSmart Energy | WBAHP | Water-to-Air and Brine-to-Air | S3A(V/H)036BD1**1 |  | 37500 | 20.5 | 4.3 | 35400 | 3.125 | 35600 | 15.8 | 3.7 | 26800 | 2.9667
215287181 | GeoSmart Energy | WBAHP | Water-to-Air and Brine-to-Air | S3A(V/H)048BD1**1 |  | 51200 | 19.6 | 4.2 | 46000 | 4.2667 | 49000 | 16 | 3.7 | 37300 | 4.0833
215287182 | GeoSmart Energy | WBAHP | Water-to-Air and Brine-to-Air | S3A(V/H)060BD1**1 |  | 63000 | 18.8 | 4 | 55800 | 5.25 | 59500 | 15.2 | 3.4 | 45800 | 4.9583
215287184 | YORK BY JOHNSON CONTROLS | WBAHP | Water-to-Air and Brine-to-Air | Y3A(V/H)024BD1**1 |  | 25700 | 21.3 | 4.6 | 23000 | 2.1417 | 23200 | 15.7 | 4 | 19000 | 1.9333
215287185 | YORK BY JOHNSON CONTROLS | WBAHP | Water-to-Air and Brine-to-Air | Y3A(V/H)036BD1**1 |  | 37500 | 20.5 | 4.3 | 35400 | 3.125 | 35600 | 15.8 | 3.7 | 26800 | 2.9667
215287186 | YORK BY JOHNSON CONTROLS | WBAHP | Water-to-Air and Brine-to-Air | Y3A(V/H)048BD1**1 |  | 51200 | 19.6 | 4.2 | 46000 | 4.2667 | 49000 | 16 | 3.7 | 37300 | 4.0833
215287187 | YORK BY JOHNSON CONTROLS | WBAHP | Water-to-Air and Brine-to-Air | Y3A(V/H)060BD1**1 |  | 63000 | 18.8 | 4 | 55800 | 5.25 | 59500 | 15.2 | 3.4 | 45800 | 4.9583
215310891 | GEOSTAR | WBAHP | Water-to-Air and Brine-to-Air | G7A(V/H)024BV1**2 |  | 26300 | 37.8 | 5 | 32100 | 2.1917 | 24100 | 23.6 | 4.1 | 24800 | 2.0083
215310892 | GEOSTAR | WBAHP | Water-to-Air and Brine-to-Air | G7A(V/H)036BV1**2 |  | 38200 | 28.7 | 4.7 | 41900 | 3.1833 | 35800 | 18.1 | 3.8 | 32900 | 2.9833
215310893 | GEOSTAR | WBAHP | Water-to-Air and Brine-to-Air | G7A(V/H)048BV1**2 |  | 49000 | 27.4 | 4.2 | 54500 | 4.0833 | 45000 | 18.9 | 3.6 | 42000 | 3.75
215310895 | GEOSTAR | WBAHP | Water-to-Air and Brine-to-Air | G7A(V/H)060BV1**2 |  | 60700 | 23.4 | 4.3 | 66000 | 5.0583 | 56000 | 17.1 | 3.5 | 51700 | 4.6667
215310990 | GeoSmart Energy | WBAHP | Water-to-Air and Brine-to-Air | S7A(V/H)024BV1**2 |  | 26300 | 37.8 | 5 | 32100 | 2.1917 | 24100 | 23.6 | 4.1 | 24800 | 2.0083
215310991 | GeoSmart Energy | WBAHP | Water-to-Air and Brine-to-Air | S7A(V/H)036BV1**2 |  | 38200 | 28.7 | 4.7 | 41900 | 3.1833 | 35800 | 18.1 | 3.8 | 32900 | 2.9833
215310992 | GeoSmart Energy | WBAHP | Water-to-Air and Brine-to-Air | S7A(V/H)048BV1**2 |  | 49000 | 27.4 | 4.2 | 54500 | 4.0833 | 45000 | 18.9 | 3.6 | 42000 | 3.75
215310994 | GeoSmart Energy | WBAHP | Water-to-Air and Brine-to-Air | S7A(V/H)060BV1**2 |  | 60700 | 23.4 | 4.3 | 66000 | 5.0583 | 56000 | 17.1 | 3.5 | 51700 | 4.6667
206438891 | CARRIER | WBWHP | Water-to-Water and Brine-to-Water | 50PSW025***4/DA* |  | 24500 | 21.2 | 3.5 | 23600 | 2.0417
206438892 | CARRIER | WBWHP | Water-to-Water and Brine-to-Water | 50PSW025***6/FA* |  | 24500 | 21.2 | 3.5 | 23600 | 2.0417
206438893 | CARRIER | WBWHP | Water-to-Water and Brine-to-Water | 50PSW025***5/EA* |  | 24500 | 21.2 | 3.5 | 23600 | 2.0417
206438903 | CARRIER | WBAHP | Water-to-Air and Brine-to-Air | 50PSV012**C3/CA* |  | 14200 | 22.7 | 4.3 | 12000 | 1.1833 | 12600 | 17.5 | 3.6 | 9300 | 1.05
206438904 | CARRIER | WBAHP | Water-to-Air and Brine-to-Air | 50PSH012**C3/CA* |  | 14200 | 22.7 | 4.3 | 12000 | 1.1833 | 12600 | 17.5 | 3.6 | 9300 | 1.05
206438905 | CARRIER | WBAHP | Water-to-Air and Brine-to-Air | 50PSV012**N3/CA* |  | 14200 | 22.7 | 4.1 | 12000 | 1.1833
206438906 | CARRIER | WBAHP | Water-to-Air and Brine-to-Air | 50PSH012**N3/CA* |  | 14200 | 22.7 | 4.1 | 12000 | 1.1833
206438907 | CARRIER | WBAHP | Water-to-Air and Brine-to-Air | 50PSV012**C0/BA* |  | 14200 | 22.7 | 4.3 | 12000 | 1.1833 | 12600 | 17.5 | 3.6 | 9300 | 1.05
206438908 | CARRIER | WBAHP | Water-to-Air and Brine-to-Air | 50PSV012**C4/DA* |  | 14200 | 22.7 | 4.3 | 12000 | 1.1833 | 12600 | 17.5 | 3.6 | 9300 | 1.05
206438909 | CARRIER | WBAHP | Water-to-Air and Brine-to-Air | 50PSH012**C0/BA* |  | 14200 | 22.7 | 4.3 | 12000 | 1.1833 | 12600 | 17.5 | 3.6 | 9300 | 1.05
206438910 | CARRIER | WBAHP | Water-to-Air and Brine-to-Air | 50PSH012**C4/DA* |  | 14200 | 22.7 | 4.3 | 12000 | 1.1833 | 12600 | 17.5 | 3.6 | 9300 | 1.05
206438911 | CARRIER | WBAHP | Water-to-Air and Brine-to-Air | 50PSV012**N0/BA* |  | 14200 | 22.7 | 4.1 | 12000 | 1.1833
206438912 | CARRIER | WBAHP | Water-to-Air and Brine-to-Air | 50PSV012**N4/DA* |  | 14200 | 22.7 | 4.1 | 12000 | 1.1833
206438913 | CARRIER | WBAHP | Water-to-Air and Brine-to-Air | 50PSH012**N0/BA* |  | 14200 | 22.7 | 4.1 | 12000 | 1.1833
206438914 | CARRIER | WBAHP | Water-to-Air and Brine-to-Air | 50PSH012**N4/DA* |  | 14200 | 22.7 | 4.1 | 12000 | 1.1833
206570649 | 7 SERIES | WBAHP | Water-to-Air and Brine-to-Air | NVV/NVH036C1*(1,2) |  | 38000 | 31.2 | 4.5 | 41700 | 3.1667 | 35800 | 21.6 | 3.5 | 32900 | 2.9833
206570650 | 7 SERIES | WBAHP | Water-to-Air and Brine-to-Air | NVV/NVH048C1*1 |  | 49000 | 30 | 4 | 55200 | 4.0833 | 45000 | 20 | 3.4 | 43500 | 3.75
206570651 | 7 SERIES | WBAHP | Water-to-Air and Brine-to-Air | NVV/NVH060C1*1 |  | 60000 | 27.1 | 4.3 | 66000 | 5 | 56000 | 19.1 | 3.4 | 51700 | 4.6667
206570652 | GEOSTAR | WBAHP | Water-to-Air and Brine-to-Air | 141/142C036**1*(1,2) |  | 38000 | 31.2 | 4.5 | 41700 | 3.1667 | 35800 | 21.6 | 3.5 | 32900 | 2.9833
206570653 | GEOSTAR | WBAHP | Water-to-Air and Brine-to-Air | 141/142C048**1*1 |  | 49000 | 30 | 4 | 55200 | 4.0833 | 45000 | 20 | 3.4 | 43500 | 3.75
206570654 | GEOSTAR | WBAHP | Water-to-Air and Brine-to-Air | 141/142C060**1*1 |  | 60000 | 27.1 | 4.3 | 66000 | 5 | 56000 | 19.1 | 3.4 | 51700 | 4.6667
206598629 | GeoSmart Energy | WBAHP | Water-to-Air and Brine-to-Air | VI036**1*(1,2)** |  | 38000 | 31.2 | 4.5 | 41700 | 3.1667 | 35800 | 21.6 | 3.5 | 32900 | 2.9833
206598630 | GeoSmart Energy | WBAHP | Water-to-Air and Brine-to-Air | VI048**1*1* |  | 49000 | 30 | 4 | 55200 | 4.0833 | 45000 | 20 | 3.4 | 43500 | 3.75
206598631 | GeoSmart Energy | WBAHP | Water-to-Air and Brine-to-Air | VI060**1*1* |  | 60000 | 27.1 | 4.3 | 66000 | 5 | 56000 | 19.1 | 3.4 | 51700 | 4.6667
206598632 | YORK BY JOHNSON CONTROLS | WBAHP | Water-to-Air and Brine-to-Air | YAFV036**1*(1,2)** |  | 38000 | 31.2 | 4.5 | 41700 | 3.1667 | 35800 | 21.6 | 3.5 | 32900 | 2.9833
216739922 | DAIKIN | WBAHP | Water-to-Air and Brine-to-Air | WSNH030E1*G/J*C | [6 empty] | 32100 | 18.3 | 3.6 | 23800 | 2.675
216739930 | DAIKIN | WBAHP | Water-to-Air and Brine-to-Air | WSNH036E1*G/J*C | [6 empty] | 35700 | 19.6 | 3.6 | 25500 | 2.975
216739931 | DAIKIN | WBAHP | Water-to-Air and Brine-to-Air | WSNH036F3*G/J*C | [6 empty] | 35700 | 19.2 | 3.5 | 25500 | 2.975
216739932 | DAIKIN | WBAHP | Water-to-Air and Brine-to-Air | WSNH036J1*G/J*C | [6 empty] | 35700 | 19.2 | 3.5 | 25500 | 2.975
216739933 | DAIKIN | WBAHP | Water-to-Air and Brine-to-Air | WSNH036K3*G/J*C | [6 empty] | 35700 | 19 | 3.5 | 25500 | 2.975
5646767 | TETCO | WBAHP | Water-to-Air and Brine-to-Air | TCT048D |  | 53100 | 21.8 | 4.6 | 46700 | 4.425 | 49000 | 17.1 | 3.9 | 38000 | 4.0833
5646768 | GEOCOMFORT | WBAHP | Water-to-Air and Brine-to-Air | GCT048D2 |  | 53100 | 21.8 | 4.6 | 46700 | 4.425 | 49000 | 17.1 | 3.9 | 38000 | 4.0833
5646769 | HYDRON MODULE | WBAHP | Water-to-Air and Brine-to-Air | HCT048D2 |  | 53100 | 21.8 | 4.6 | 46700 | 4.425 | 49000 | 17.1 | 3.9 | 38000 | 4.0833
5646770 | TETCO | WBAHP | Water-to-Air and Brine-to-Air | TCT048D2 |  | 53100 | 21.8 | 4.6 | 46700 | 4.425 | 49000 | 17.1 | 3.9 | 38000 | 4.0833
5646771 | GEOCOMFORT | WBAHP | Water-to-Air and Brine-to-Air | GCT048D3 |  | 53100 | 21.8 | 4.6 | 46700 | 4.425 | 49000 | 17.1 | 3.9 | 38000 | 4.0833
5646772 | HYDRON MODULE | WBAHP | Water-to-Air and Brine-to-Air | HCT048D3 |  | 53100 | 21.8 | 4.6 | 46700 | 4.425 | 49000 | 17.1 | 3.9 | 38000 | 4.0833
5646773 | TETCO | WBAHP | Water-to-Air and Brine-to-Air | TCT048D3 |  | 53100 | 21.8 | 4.6 | 46700 | 4.425 | 49000 | 17.1 | 3.9 | 38000 | 4.0833
5699505 | TRANE | WBAHP | Water-to-Air and Brine-to-Air | VSVE0421 |  | 50100 | 32.46 | 5.08 | 43600 | 4.175 | 46200 | 22.03 | 3.98 | 31900 | 3.85
5699525 | TRANE | WBAHP | Water-to-Air and Brine-to-Air | VSVE0422 |  | 50100 | 32.46 | 5.08 | 43600 | 4.175 | 46200 | 22.03 | 3.98 | 31900 | 3.85
5699526 | TRANE | WBAHP | Water-to-Air and Brine-to-Air | VSVE0424 |  | 50100 | 32.46 | 5.08 | 43600 | 4.175 | 46200 | 22.03 | 3.98 | 31900 | 3.85
5699527 | TRANE | WBAHP | Water-to-Air and Brine-to-Air | VSVE0601 | [6 empty] | 64600 | 18.3 | 4 | 50000 | 5.3833
5699534 | TRANE | WBAHP | Water-to-Air and Brine-to-Air | VSVE0602 | [6 empty] | 64600 | 18.3 | 4 | 50000 | 5.3833
5699535 | TRANE | WBAHP | Water-to-Air and Brine-to-Air | VSVE0604 | [6 empty] | 64600 | 18.3 | 4 | 50000 | 5.3833
5699628 | TRANE | WBAHP | Water-to-Air and Brine-to-Air | VSHE0241 |  | 28400 | 31.76 | 5.33 | 24300 | 2.3667 | 26200 | 21.82 | 4.35 | 18500 | 2.1833
5699631 | TRANE | WBAHP | Water-to-Air and Brine-to-Air | VSHE0242 |  | 28400 | 31.76 | 5.33 | 24300 | 2.3667 | 26200 | 21.82 | 4.35 | 18500 | 2.1833
5699633 | TRANE | WBAHP | Water-to-Air and Brine-to-Air | VSHE0244 |  | 28400 | 31.76 | 5.33 | 24300 | 2.3667 | 26200 | 21.82 | 4.35 | 18500 | 2.1833
5699634 | TRANE | WBAHP | Water-to-Air and Brine-to-Air | VSHE0331 |  | 37900 | 25.01 | 4.98 | 32300 | 3.1583 | 35300 | 18.51 | 4.1 | 24700 | 2.9417
5699635 | TRANE | WBAHP | Water-to-Air and Brine-to-Air | VSHE0332 |  | 37900 | 25.01 | 4.98 | 32300 | 3.1583 | 35300 | 18.51 | 4.1 | 24700 | 2.9417
5699637 | TRANE | WBAHP | Water-to-Air and Brine-to-Air | VSHE0334 |  | 37900 | 25.01 | 4.98 | 32300 | 3.1583 | 35300 | 18.51 | 4.1 | 24700 | 2.9417
5699639 | TRANE | WBAHP | Water-to-Air and Brine-to-Air | VSHE0421 |  | 47300 | 30.9 | 5.6 | 42000 | 3.9417 | 44600 | 22 | 4.5 | 31500 | 3.7167
5699644 | TRANE | WBAHP | Water-to-Air and Brine-to-Air | VSHE0422 |  | 47300 | 30.9 | 5.6 | 42000 | 3.9417 | 44600 | 22 | 4.5 | 31500 | 3.7167
5699650 | TRANE | WBAHP | Water-to-Air and Brine-to-Air | VSHE0424 |  | 47300 | 30.9 | 5.6 | 42000 | 3.9417 | 44600 | 22 | 4.5 | 31500 | 3.7167
5699652 | TRANE | WBAHP | Water-to-Air and Brine-to-Air | VSHE0501 |  | 56200 | 26 | 5.1 | 52500 | 4.6833 | 52400 | 19.3 | 4.2 | 40100 | 4.3667
9009353 | FHP | WBAHP | Water-to-Air and Brine-to-Air | ES025-1CF/HZ/VT*-*****A |  | 29000 | 23.2 | 4.5 | 23400 | 2.4167 | 27500 | 17.7 | 3.6 | 18600 | 2.2917
9009366 | FHP | WBAHP | Water-to-Air and Brine-to-Air | ES025-2CF/HZ/VT*-*****A |  | 29000 | 23.2 | 4.5 | 23400 | 2.4167 | 27500 | 17.7 | 3.6 | 18600 | 2.2917
9009369 | FHP | WBAHP | Water-to-Air and Brine-to-Air | ES035-1CF/HZ/VT*-*****A |  | 42000 | 21.25 | 4.2 | 36000 | 3.5 | 38000 | 15.7 | 3.6 | 28000 | 3.1667
9009382 | FHP | WBAHP | Water-to-Air and Brine-to-Air | ES035-3CF/HZ/VT*-*****A |  | 42000 | 21.25 | 4.2 | 36000 | 3.5 | 38000 | 15.7 | 3.6 | 28000 | 3.1667
9009391 | FHP | WBAHP | Water-to-Air and Brine-to-Air | ES035-4CF/HZ/VT*-*****A |  | 42000 | 21.25 | 4.2 | 36000 | 3.5 | 38000 | 15.7 | 3.6 | 28000 | 3.1667
9009394 | FHP | WBAHP | Water-to-Air and Brine-to-Air | ES049-1CF/HZ/VT*-*****A |  | 54000 | 19 | 4.2 | 48000 | 4.5 | 49000 | 15.5 | 3.6 | 38000 | 4.0833
9009404 | FHP | WBAHP | Water-to-Air and Brine-to-Air | ES049-3CF/HZ/VT*-*****A |  | 54000 | 19 | 4.2 | 48000 | 4.5 | 49000 | 15.5 | 3.6 | 38000 | 4.0833
9009406 | FHP | WBAHP | Water-to-Air and Brine-to-Air | ES049-4CF/HZ/VT*-*****A |  | 54000 | 19 | 4.2 | 48000 | 4.5 | 49000 | 15.5 | 3.6 | 38000 | 4.0833
9009408 | FHP | WBAHP | Water-to-Air and Brine-to-Air | ES061-1CF/HZ/VT*-*****A | [6 empty] | 62000 | 15.7 | 3.6 | 49000 | 5.1667
9009419 | FHP | WBAHP | Water-to-Air and Brine-to-Air | ES061-3CF/HZ/VT*-*****A | [6 empty] | 62000 | 15.7 | 3.6 | 49000 | 5.1667
9009421 | FHP | WBAHP | Water-to-Air and Brine-to-Air | ES061-4CF/HZ/VT*-*****A | [6 empty] | 62000 | 15.7 | 3.6 | 49000 | 5.1667
9011292 | YORK BY JOHNSON CONTROLS | WBAHP | Water-to-Air and Brine-to-Air | YKSV/YKSH018**0*1 |  | 20600 | 26 | 4.6 | 18700 | 1.7167 | 18500 | 18.3 | 3.8 | 14500 | 1.5417
9032337 | HYDROTECH | WBAHP | Water-to-Air and Brine-to-Air | HRCC09*-2 |  | 11500 | 23.9 | 4.1 | 8800 | 0.95833
9032648 | HYDROTECH | WBAHP | Water-to-Air and Brine-to-Air | HRCX18*-6 |  | 20000 | 22.5 | 4.1 | 16000 | 1.6667 | 18000 | 17.1 | 3.6 | 13000 | 1.5
9033424 | HYDROTECH | WBAHP | Water-to-Air and Brine-to-Air | HRCX09*-6 |  | 11500 | 26.5 | 4.5 | 8800 | 0.95833 | 10000 | 19 | 3.6 | 6800 | 0.83333
9033758 | HYDROTECH | WBAHP | Water-to-Air and Brine-to-Air | HRCX24*-6 |  | 26000 | 26.5 | 4.4 | 22000 | 2.1667 | 24000 | 19 | 3.6 | 17000 | 2
9033759 | HYDROTECH | WBAHP | Water-to-Air and Brine-to-Air | HRCX12*-6 |  | 13000 | 25 | 4.1 | 10500 | 1.0833 | 11800 | 18 | 3.6 | 8000 | 0.98333
9035993 | GEOCOMFORT | WBAHP | Water-to-Air and Brine-to-Air | GZT024******B | [6 empty] | 26800 | 19.8 | 4 | 18100 | 2.2333
9035994 | HYDRON MODULE | WBAHP | Water-to-Air and Brine-to-Air | HZT024******B | [6 empty] | 26800 | 19.8 | 4 | 18100 | 2.2333
9035995 | TETCO | WBAHP | Water-to-Air and Brine-to-Air | TZT024******B | [6 empty] | 26800 | 19.8 | 4 | 18100 | 2.2333
9035996 | GEOCOMFORT | WBAHP | Water-to-Air and Brine-to-Air | GZT024*2****B | [6 empty] | 26800 | 19.8 | 4 | 18100 | 2.2333
9035997 | HYDRON MODULE | WBAHP | Water-to-Air and Brine-to-Air | HZT024*2****B | [6 empty] | 26800 | 19.8 | 4 | 18100 | 2.2333
9035998 | TETCO | WBAHP | Water-to-Air and Brine-to-Air | TZT024*2****B | [6 empty] | 26800 | 19.8 | 4 | 18100 | 2.2333
9035999 | GEOCOMFORT | WBAHP | Water-to-Air and Brine-to-Air | GZT024*3****B | [6 empty] | 26800 | 19.8 | 4 | 18100 | 2.2333
9036000 | HYDRON MODULE | WBAHP | Water-to-Air and Brine-to-Air | HZT024*3****B | [6 empty] | 26800 | 19.8 | 4 | 18100 | 2.2333
9036001 | TETCO | WBAHP | Water-to-Air and Brine-to-Air | TZT024*3****B | [6 empty] | 26800 | 19.8 | 4 | 18100 | 2.2333
9036002 | GEOCOMFORT | WBAHP | Water-to-Air and Brine-to-Air | GZT024*A****B | [6 empty] | 26800 | 19.8 | 4 | 18100 | 2.2333
9036003 | HYDRON MODULE | WBAHP | Water-to-Air and Brine-to-Air | HZT024*A****B | [6 empty] | 26800 | 19.8 | 4 | 18100 | 2.2333
9036004 | TETCO | WBAHP | Water-to-Air and Brine-to-Air | TZT024*A****B | [6 empty] | 26800 | 19.8 | 4 | 18100 | 2.2333
9036975 | GEOCOMFORT | WBAHP | Water-to-Air and Brine-to-Air | GZT036******B | [6 empty] | 38200 | 19.9 | 4.1 | 27600 | 3.1833
9036998 | HYDRON MODULE | WBAHP | Water-to-Air and Brine-to-Air | HZT036******B | [6 empty] | 38200 | 19.9 | 4.1 | 27600 | 3.1833
9037017 | TETCO | WBAHP | Water-to-Air and Brine-to-Air | TZT036******B | [6 empty] | 38200 | 19.9 | 4.1 | 27600 | 3.1833
9037062 | GEOCOMFORT | WBAHP | Water-to-Air and Brine-to-Air | GZT036*2****B | [6 empty] | 38200 | 19.9 | 4.1 | 27600 | 3.1833
9037081 | HYDRON MODULE | WBAHP | Water-to-Air and Brine-to-Air | HZT036*2****B | [6 empty] | 38200 | 19.9 | 4.1 | 27600 | 3.1833
9037097 | TETCO | WBAHP | Water-to-Air and Brine-to-Air | TZT036*2****B | [6 empty] | 38200 | 19.9 | 4.1 | 27600 | 3.1833
9037137 | GEOCOMFORT | WBAHP | Water-to-Air and Brine-to-Air | GZT036*3****B | [6 empty] | 38200 | 19.9 | 4.1 | 27600 | 3.1833
9037158 | HYDRON MODULE | WBAHP | Water-to-Air and Brine-to-Air | HZT036*3****B | [6 empty] | 38200 | 19.9 | 4.1 | 27600 | 3.1833
9037175 | TETCO | WBAHP | Water-to-Air and Brine-to-Air | TZT036*3****B | [6 empty] | 38200 | 19.9 | 4.1 | 27600 | 3.1833
9037215 | GEOCOMFORT | WBAHP | Water-to-Air and Brine-to-Air | GZT036*A****B | [6 empty] | 38200 | 19.9 | 4.1 | 27600 | 3.1833
9037240 | HYDRON MODULE | WBAHP | Water-to-Air and Brine-to-Air | HZT036*A****B | [6 empty] | 38200 | 19.9 | 4.1 | 27600 | 3.1833
9037275 | TETCO | WBAHP | Water-to-Air and Brine-to-Air | TZT036*A****B | [6 empty] | 38200 | 19.9 | 4.1 | 27600 | 3.1833
9038310 | GEOCOMFORT | WBAHP | Water-to-Air and Brine-to-Air | GZT048******B | [6 empty] | 49800 | 18.3 | 3.9 | 37900 | 4.15
9038311 | HYDRON MODULE | WBAHP | Water-to-Air and Brine-to-Air | HZT048******B | [6 empty] | 49800 | 18.3 | 3.9 | 37900 | 4.15
9038312 | TETCO | WBAHP | Water-to-Air and Brine-to-Air | TZT048******B | [6 empty] | 49800 | 18.3 | 3.9 | 37900 | 4.15
9038313 | GEOCOMFORT | WBAHP | Water-to-Air and Brine-to-Air | GZT048*2****B | [6 empty] | 49800 | 18.3 | 3.9 | 37900 | 4.15
9038314 | HYDRON MODULE | WBAHP | Water-to-Air and Brine-to-Air | HZT048*2****B | [6 empty] | 49800 | 18.3 | 3.9 | 37900 | 4.15
9038315 | TETCO | WBAHP | Water-to-Air and Brine-to-Air | TZT048*2****B | [6 empty] | 49800 | 18.3 | 3.9 | 37900 | 4.15
202449772 | WaterFurnace | WBAHP | Water-to-Air and Brine-to-Air | UBV/UBH030**0*1 |  | 33500 | 22.5 | 4.2 | 28000 | 2.7917
202449773 | WaterFurnace | WBAHP | Water-to-Air and Brine-to-Air | UBV/UBH030**2*1 |  | 33500 | 22.5 | 4.2 | 28000 | 2.7917
202449774 | WaterFurnace | WBAHP | Water-to-Air and Brine-to-Air | UBV/UBH030**3*1 |  | 33500 | 22.5 | 4.2 | 28000 | 2.7917
202449775 | WaterFurnace | WBAHP | Water-to-Air and Brine-to-Air | UBV/UBH030**4*1 |  | 33500 | 22.5 | 4.2 | 28000 | 2.7917
202449776 | WaterFurnace | WBAHP | Water-to-Air and Brine-to-Air | UBV/UBH030**0*4 |  | 33500 | 22.5 | 4.2 | 28000 | 2.7917
202449777 | WaterFurnace | WBAHP | Water-to-Air and Brine-to-Air | UBV/UBH030**2*4 |  | 33500 | 22.5 | 4.2 | 28000 | 2.7917
202449778 | WaterFurnace | WBAHP | Water-to-Air and Brine-to-Air | UBV/UBH030**3*4 |  | 33500 | 22.5 | 4.2 | 28000 | 2.7917
202449779 | WaterFurnace | WBAHP | Water-to-Air and Brine-to-Air | UBV/UBH030**4*4 |  | 33500 | 22.5 | 4.2 | 28000 | 2.7917
202449780 | WaterFurnace | WBAHP | Water-to-Air and Brine-to-Air | UBV/UBH036**0*0 |  | 40000 | 22 | 4.2 | 35600 | 3.3333
202449781 | WaterFurnace | WBAHP | Water-to-Air and Brine-to-Air | UBV/UBH036**2*0 |  | 40000 | 22 | 4.2 | 35600 | 3.3333
202449782 | WaterFurnace | WBAHP | Water-to-Air and Brine-to-Air | UBV/UBH036**3*0 |  | 40000 | 22 | 4.2 | 35600 | 3.3333
202449783 | WaterFurnace | WBAHP | Water-to-Air and Brine-to-Air | UBV/UBH036**4*0 |  | 40000 | 22 | 4.2 | 35600 | 3.3333
202449784 | WaterFurnace | WBAHP | Water-to-Air and Brine-to-Air | UBV/UBH036**0*1 |  | 40000 | 23 | 4.4 | 35600 | 3.3333
202449785 | WaterFurnace | WBAHP | Water-to-Air and Brine-to-Air | UBV/UBH036**2*1 |  | 40000 | 23 | 4.4 | 35600 | 3.3333
202449786 | WaterFurnace | WBAHP | Water-to-Air and Brine-to-Air | UBV/UBH036**3*1 |  | 40000 | 23 | 4.4 | 35600 | 3.3333
202449787 | WaterFurnace | WBAHP | Water-to-Air and Brine-to-Air | UBV/UBH036**4*1 |  | 40000 | 23 | 4.4 | 35600 | 3.3333
202449788 | WaterFurnace | WBAHP | Water-to-Air and Brine-to-Air | UBV/UBH036**0*4 |  | 40000 | 23 | 4.4 | 35600 | 3.3333
202449789 | WaterFurnace | WBAHP | Water-to-Air and Brine-to-Air | UBV/UBH036**2*4 |  | 40000 | 23 | 4.4 | 35600 | 3.3333
202449790 | WaterFurnace | WBAHP | Water-to-Air and Brine-to-Air | UBV/UBH036**3*4 |  | 40000 | 23 | 4.4 | 35600 | 3.3333
202449791 | WaterFurnace | WBAHP | Water-to-Air and Brine-to-Air | UBV/UBH036**4*4 |  | 40000 | 23 | 4.4 | 35600 | 3.3333
216625710 | YORK BY JOHNSON CONTROLS | WBAHP | Water-to-Air and Brine-to-Air | Y5A(V/H)048*D3**4 |  | 53100 | 24.9 | 5.1 | 49300 | 4.425 | 50500 | 18.9 | 4.4 | 40100 | 4.2083
216625711 | YORK BY JOHNSON CONTROLS | WBAHP | Water-to-Air and Brine-to-Air | Y5A(V/H)048*D4**1 |  | 53100 | 24.9 | 5.1 | 49300 | 4.425 | 50500 | 18.9 | 4.4 | 40100 | 4.2083
216625712 | YORK BY JOHNSON CONTROLS | WBAHP | Water-to-Air and Brine-to-Air | Y5A(V/H)048*D4**2 |  | 53100 | 24.9 | 5.1 | 49300 | 4.425 | 50500 | 18.9 | 4.4 | 40100 | 4.2083
216625713 | YORK BY JOHNSON CONTROLS | WBAHP | Water-to-Air and Brine-to-Air | Y5A(V/H)048*D4**4 |  | 53100 | 24.9 | 5.1 | 49300 | 4.425 | 50500 | 18.9 | 4.4 | 40100 | 4.2083
216625714 | YORK BY JOHNSON CONTROLS | WBAHP | Water-to-Air and Brine-to-Air | Y5A(V/H)048*S0**1 |  | 53500 | 26 | 4.8 | 48000 | 4.4583 | 51000 | 19 | 4.2 | 38500 | 4.25
216625715 | YORK BY JOHNSON CONTROLS | WBAHP | Water-to-Air and Brine-to-Air | Y5A(V/H)048*S0**2 |  | 53500 | 26 | 4.8 | 48000 | 4.4583 | 51000 | 19 | 4.2 | 38500 | 4.25
216625716 | YORK BY JOHNSON CONTROLS | WBAHP | Water-to-Air and Brine-to-Air | Y5A(V/H)048*S0**4 |  | 53500 | 26 | 4.8 | 48000 | 4.4583 | 51000 | 19 | 4.2 | 38500 | 4.25
215224124 | BOSCH | WBAHP | Water-to-Air and Brine-to-Air | CF024-3CFN-*****A |  | 24800 | 21.9 | 3.9 | 21800 | 2.0667 | 23800 | 16.2 | 3.5 | 17000 | 1.9833
215224125 | BOSCH | WBAHP | Water-to-Air and Brine-to-Air | CF030-1CFC-*****A |  | 31000 | 21.3 | 3.9 | 27200 | 2.5833 | 30000 | 16 | 3.6 | 22600 | 2.5
215224126 | BOSCH | WBAHP | Water-to-Air and Brine-to-Air | CF030-3CFC-*****A |  | 31000 | 21.3 | 3.9 | 27200 | 2.5833 | 30000 | 16 | 3.6 | 22600 | 2.5
215224127 | BOSCH | WBAHP | Water-to-Air and Brine-to-Air | CF030-1CFN-*****A |  | 30400 | 20.4 | 3.9 | 26600 | 2.5333 | 29400 | 15.7 | 3.5 | 22200 | 2.45
215224128 | BOSCH | WBAHP | Water-to-Air and Brine-to-Air | CF030-3CFN-*****A |  | 30400 | 20.4 | 3.9 | 26600 | 2.5333 | 29400 | 15.7 | 3.5 | 22200 | 2.45
215224129 | BOSCH | WBAHP | Water-to-Air and Brine-to-Air | CF036-1CFC-*****A |  | 38800 | 20.4 | 4.1 | 34400 | 3.2333 | 36800 | 16 | 3.6 | 27200 | 3.0667
215224130 | BOSCH | WBAHP | Water-to-Air and Brine-to-Air | CF036-3CFC-*****A |  | 38800 | 20.4 | 4.1 | 34400 | 3.2333 | 36800 | 16 | 3.6 | 27200 | 3.0667
215224131 | BOSCH | WBAHP | Water-to-Air and Brine-to-Air | CF036-1CFN-*****A |  | 38000 | 20 | 4 | 33400 | 3.1667 | 36000 | 15.7 | 3.5 | 26600 | 3
215224132 | BOSCH | WBAHP | Water-to-Air and Brine-to-Air | CF036-3CFN-*****A |  | 38000 | 20 | 4 | 33400 | 3.1667 | 36000 | 15.7 | 3.5 | 26600 | 3
215224133 | BOSCH | WBAHP | Water-to-Air and Brine-to-Air | CF042-1CFC-*****A |  | 43500 | 20.4 | 4.1 | 39000 | 3.625 | 41500 | 16 | 3.6 | 31000 | 3.4583
215224134 | BOSCH | WBAHP | Water-to-Air and Brine-to-Air | CF042-3CFC-*****A |  | 43500 | 20.4 | 4.1 | 39000 | 3.625 | 41500 | 16 | 3.6 | 31000 | 3.4583
215224135 | BOSCH | WBAHP | Water-to-Air and Brine-to-Air | CF042-1CFN-*****A |  | 42500 | 20 | 4 | 38000 | 3.5417 | 40500 | 15.7 | 3.5 | 30500 | 3.375
215224136 | BOSCH | WBAHP | Water-to-Air and Brine-to-Air | CF042-3CFN-*****A |  | 42500 | 20 | 4 | 38000 | 3.5417 | 40500 | 15.7 | 3.5 | 30500 | 3.375
215224137 | BOSCH | WBAHP | Water-to-Air and Brine-to-Air | CF048-1CFC-*****A |  | 50500 | 20.4 | 4.1 | 46500 | 4.2083 | 47500 | 16 | 3.6 | 37000 | 3.9583
215224138 | BOSCH | WBAHP | Water-to-Air and Brine-to-Air | CF048-3CFC-*****A |  | 50500 | 20.4 | 4.1 | 46500 | 4.2083 | 47500 | 16 | 3.6 | 37000 | 3.9583
215224139 | BOSCH | WBAHP | Water-to-Air and Brine-to-Air | CF048-1CFN-*****A |  | 49500 | 20 | 4 | 45500 | 4.125 | 46500 | 15.7 | 3.5 | 36000 | 3.875
215224140 | BOSCH | WBAHP | Water-to-Air and Brine-to-Air | CF048-3CFN-*****A |  | 49500 | 20 | 4 | 45500 | 4.125 | 46500 | 15.7 | 3.5 | 36000 | 3.875
215224141 | BOSCH | WBAHP | Water-to-Air and Brine-to-Air | CF060-1CFC-*****A | [6 empty] | 60000 | 15.5 | 3.6 | 45500 | 5
215224142 | BOSCH | WBAHP | Water-to-Air and Brine-to-Air | CF060-3CFC-*****A | [6 empty] | 60000 | 15.5 | 3.6 | 45500 | 5
215224143 | BOSCH | WBAHP | Water-to-Air and Brine-to-Air | CF060-1CFN-*****A |  | 63000 | 19 | 4 | 55500 | 5.25 | 59000 | 15.2 | 3.5 | 43500 | 4.9167
215224144 | BOSCH | WBAHP | Water-to-Air and Brine-to-Air | CF060-3CFN-*****A |  | 63000 | 19 | 4 | 55500 | 5.25 | 59000 | 15.2 | 3.5 | 43500 | 4.9167
215224293 | BOSCH-GEO | WBAHP | Water-to-Air and Brine-to-Air | RF007-1VT/HZC-*****A |  | 8000 | 24 | 4.7 | 7000 | 0.66667 | 7400 | 18.5 | 3.6 | 5000 | 0.61667
215224294 | BOSCH-GEO | WBAHP | Water-to-Air and Brine-to-Air | RF007-1VT/HZN-*****A |  | 8000 | 24 | 4.7 | 7000 | 0.66667 | 7400 | 18.5 | 3.6 | 5000 | 0.61667
215224295 | BOSCH-GEO | WBAHP | Water-to-Air and Brine-to-Air | RF009-1VT/HZC-*****A |  | 9800 | 23 | 4.5 | 8400 | 0.81667 | 9200 | 17.5 | 3.6 | 6500 | 0.76667
215224296 | BOSCH-GEO | WBAHP | Water-to-Air and Brine-to-Air | RF009-1VT/HZN-*****A |  | 9800 | 23 | 4.5 | 8400 | 0.81667 | 9200 | 17.5 | 3.6 | 6500 | 0.76667
215224297 | BOSCH-GEO | WBAHP | Water-to-Air and Brine-to-Air | RF012-1VT/HZC-*****A |  | 13500 | 23 | 4.3 | 12000 | 1.125 | 12500 | 17.5 | 3.6 | 9000 | 1.0417
215224298 | BOSCH-GEO | WBAHP | Water-to-Air and Brine-to-Air | RF012-1VT/HZN-*****A |  | 13500 | 23 | 4.3 | 11700 | 1.125 | 12500 | 17.5 | 3.6 | 9000 | 1.0417
215224299 | BOSCH-GEO | WBAHP | Water-to-Air and Brine-to-Air | RF015-1VT/HZC-*****A |  | 16700 | 24 | 4.3 | 14000 | 1.3917 | 15700 | 18 | 3.6 | 11000 | 1.3083
215224300 | BOSCH-GEO | WBAHP | Water-to-Air and Brine-to-Air | RF015-1VT/HZN-*****A |  | 16700 | 23.5 | 4.3 | 14000 | 1.3917 | 15500 | 17.5 | 3.6 | 11000 | 1.2917
215224301 | BOSCH-GEO | WBAHP | Water-to-Air and Brine-to-Air | RF018-1VT/HZC-*****A |  | 21300 | 24 | 4.4 | 18000 | 1.775 | 20000 | 18 | 3.6 | 14200 | 1.6667
215224302 | BOSCH-GEO | WBAHP | Water-to-Air and Brine-to-Air | RF018-1VT/HZN-*****A |  | 21000 | 24 | 4.4 | 17700 | 1.75 | 19700 | 18 | 3.6 | 14200 | 1.6417
215224303 | BOSCH-GEO | WBAHP | Water-to-Air and Brine-to-Air | RF024-1CFC-*****A |  | 25200 | 22.3 | 3.9 | 22200 | 2.1 | 24200 | 16.5 | 3.6 | 17400 | 2.0167
215224304 | BOSCH-GEO | WBAHP | Water-to-Air and Brine-to-Air | RF024-1CFN-*****A |  | 24800 | 21.9 | 3.9 | 21800 | 2.0667 | 23800 | 16.2 | 3.5 | 17000 | 1.9833
215224305 | BOSCH-GEO | WBAHP | Water-to-Air and Brine-to-Air | RF024-1VT/HZC-*****A |  | 26000 | 23 | 4 | 23000 | 2.1667 | 25000 | 17 | 3.7 | 18000 | 2.0833
215224306 | BOSCH-GEO | WBAHP | Water-to-Air and Brine-to-Air | RF024-1VT/HZN-*****A |  | 26000 | 23 | 4 | 23000 | 2.1667 | 25000 | 17 | 3.7 | 18000 | 2.0833
215224307 | BOSCH-GEO | WBAHP | Water-to-Air and Brine-to-Air | RF030-1CFC-*****A |  | 31000 | 21.3 | 3.9 | 27200 | 2.5833 | 30000 | 16 | 3.6 | 22600 | 2.5
215224308 | BOSCH-GEO | WBAHP | Water-to-Air and Brine-to-Air | RF030-1CFN-*****A |  | 30400 | 20.4 | 3.9 | 26600 | 2.5333 | 29400 | 15.7 | 3.5 | 22200 | 2.45
215224309 | BOSCH-GEO | WBAHP | Water-to-Air and Brine-to-Air | RF030-1VT/HZC-*****A |  | 32000 | 22 | 4 | 28000 | 2.6667 | 31000 | 16.5 | 3.7 | 23400 | 2.5833
215224310 | BOSCH-GEO | WBAHP | Water-to-Air and Brine-to-Air | RF030-1VT/HZN-*****A |  | 32000 | 21.5 | 4 | 28000 | 2.6667 | 31000 | 16.5 | 3.7 | 23400 | 2.5833
215224311 | BOSCH-GEO | WBAHP | Water-to-Air and Brine-to-Air | RF036-1CFC-*****A |  | 38800 | 20.4 | 4.1 | 34400 | 3.2333 | 36800 | 16 | 3.6 | 27200 | 3.0667
215224312 | BOSCH-GEO | WBAHP | Water-to-Air and Brine-to-Air | RF036-1CFN-*****A |  | 38000 | 20 | 4 | 33400 | 3.1667 | 36000 | 15.7 | 3.5 | 26600 | 3
215224313 | BOSCH-GEO | WBAHP | Water-to-Air and Brine-to-Air | RF036-1VT/HZC-*****A |  | 40000 | 21 | 4.2 | 35400 | 3.3333 | 38000 | 16.5 | 3.7 | 28000 | 3.1667
215224314 | BOSCH-GEO | WBAHP | Water-to-Air and Brine-to-Air | RF036-1VT/HZN-*****A |  | 40000 | 21 | 4.2 | 35400 | 3.3333 | 38000 | 16.5 | 3.7 | 28000 | 3.1667
215224315 | BOSCH-GEO | WBAHP | Water-to-Air and Brine-to-Air | RF042-1CFC-*****A |  | 43500 | 20.4 | 4.1 | 39000 | 3.625 | 41500 | 16 | 3.6 | 31000 | 3.4583
215224316 | BOSCH-GEO | WBAHP | Water-to-Air and Brine-to-Air | RF042-1CFN-*****A |  | 42500 | 20 | 4 | 38000 | 3.5417 | 40500 | 15.7 | 3.5 | 30500 | 3.375
215224317 | BOSCH-GEO | WBAHP | Water-to-Air and Brine-to-Air | RF042-1VT/HZC-*****A |  | 45000 | 21 | 4.2 | 40000 | 3.75 | 43000 | 16.5 | 3.7 | 32000 | 3.5833
215224318 | BOSCH-GEO | WBAHP | Water-to-Air and Brine-to-Air | RF042-1VT/HZN-*****A |  | 45000 | 21 | 4.2 | 40000 | 3.75 | 43000 | 16.5 | 3.7 | 32000 | 3.5833
215224319 | BOSCH-GEO | WBAHP | Water-to-Air and Brine-to-Air | RF048-1CFC-*****A |  | 50500 | 20.4 | 4.1 | 46500 | 4.2083 | 47500 | 16 | 3.6 | 37000 | 3.9583
215224320 | BOSCH-GEO | WBAHP | Water-to-Air and Brine-to-Air | RF048-1CFN-*****A |  | 49500 | 20 | 4 | 45500 | 4.125 | 46500 | 15.7 | 3.5 | 36000 | 3.875
215224321 | BOSCH-GEO | WBAHP | Water-to-Air and Brine-to-Air | RF048-1VT/HZC-*****A |  | 52000 | 21 | 4.2 | 48000 | 4.3333 | 49000 | 16.5 | 3.7 | 38000 | 4.0833
215224322 | BOSCH-GEO | WBAHP | Water-to-Air and Brine-to-Air | RF048-1VT/HZN-*****A |  | 52000 | 21 | 4.2 | 48000 | 4.3333 | 49000 | 16.5 | 3.7 | 38000 | 4.0833
215224323 | BOSCH-GEO | WBAHP | Water-to-Air and Brine-to-Air | RF060-1CFC-*****A | [6 empty] | 60000 | 15.5 | 3.6 | 45500 | 5
7167547 | CARRIER | WBAHP | Water-to-Air and Brine-to-Air | 50PTD/H/V048***5/EA |  | 55300 | 23.8 | 4.55 | 46300 | 4.6083 | 51300 | 18 | 3.9 | 36900 | 4.275
7167548 | CARRIER | WBAHP | Water-to-Air and Brine-to-Air | 50PTD/H/V048***6/FA |  | 55300 | 23.8 | 4.55 | 46300 | 4.6083 | 51300 | 18 | 3.9 | 36900 | 4.275
7170602 | GEOCOMFORT | WBAHP | Water-to-Air and Brine-to-Air | GVS018 |  | 23200 | 27.5 | 5 | 20100 | 1.9333 | 21400 | 20 | 3.9 | 16300 | 1.7833
215837719 | DAIKIN | WBAHP | Water-to-Air and Brine-to-Air | WSMH036F3*G/J*P | [6 empty] | 37800 | 18.18 | 3.79 | 30700 | 3.15
215837721 | DAIKIN | WBAHP | Water-to-Air and Brine-to-Air | WSMH036J1*G/J*P | [6 empty] | 37800 | 17.73 | 3.8 | 30700 | 3.15
215837722 | DAIKIN | WBAHP | Water-to-Air and Brine-to-Air | WSMH036K3*G/J*P | [6 empty] | 37800 | 18.1 | 3.79 | 30700 | 3.15
215837728 | DAIKIN | WBAHP | Water-to-Air and Brine-to-Air | WSMH036F3*G/J*T | [6 empty] | 38000 | 19.24 | 3.89 | 30000 | 3.1667
215837730 | DAIKIN | WBAHP | Water-to-Air and Brine-to-Air | WSMH036J1*G/J*T | [6 empty] | 38000 | 18.77 | 3.9 | 30000 | 3.1667
206345837 | HYDROTECH | WBAHP | Water-to-Air and Brine-to-Air | WSS6006*7* |  | 8600 | 26 | 4.5 | 7200 | 0.71667
206345838 | HYDROTECH | WBAHP | Water-to-Air and Brine-to-Air | WSS6009*7* |  | 11200 | 26 | 4.5 | 8200 | 0.93333
206345839 | HYDROTECH | WBAHP | Water-to-Air and Brine-to-Air | WSS6012*7* |  | 13800 | 26 | 4.5 | 10400 | 1.15
206345840 | HYDROTECH | WBAHP | Water-to-Air and Brine-to-Air | WSS6015*7* |  | 18100 | 23.1 | 4.3 | 15500 | 1.5083
206346929 | DAIKIN | WBAHP | Water-to-Air and Brine-to-Air | WVFW*024*K***14 | [6 empty] | 25100 | 19.2 | 3.8 | 17500 | 2.0917
206346930 | DAIKIN | WBAHP | Water-to-Air and Brine-to-Air | WVFW*030*K***14 | [6 empty] | 30600 | 19.3 | 4 | 22300 | 2.55
206346937 | DAIKIN | WBAHP | Water-to-Air and Brine-to-Air | WCCW*019*E***14* | [6 empty] | 20600 | 19 | 3.7 | 14000 | 1.7167
206346938 | DAIKIN | WBAHP | Water-to-Air and Brine-to-Air | WCCW*019*J***14* | [6 empty] | 20600 | 19 | 3.7 | 14000 | 1.7167
206346939 | DAIKIN | WBAHP | Water-to-Air and Brine-to-Air | WCCW*024*E***14* | [6 empty] | 24500 | 17.4 | 3.7 | 17200 | 2.0417
206346940 | DAIKIN | WBAHP | Water-to-Air and Brine-to-Air | WCCW*024*F***14* | [6 empty] | 24500 | 17.4 | 3.7 | 17200 | 2.0417
206346941 | DAIKIN | WBAHP | Water-to-Air and Brine-to-Air | WCCW*024*J***14* | [6 empty] | 24500 | 17.4 | 3.7 | 17200 | 2.0417
206346942 | DAIKIN | WBAHP | Water-to-Air and Brine-to-Air | WCCW*024*K***14* | [6 empty] | 24500 | 17.4 | 3.7 | 17200 | 2.0417
206346943 | DAIKIN | WBAHP | Water-to-Air and Brine-to-Air | WVFW*019*E***14 | [6 empty] | 19700 | 19 | 3.7 | 13400 | 1.6417
215268348 | WaterFurnace | WBAHP | Water-to-Air and Brine-to-Air | V3A(V/H)036*S0**4 |  | 40000 | 23.5 | 4.4 | 35000 | 3.3333 | 36000 | 17.5 | 3.7 | 27000 | 3
215268349 | WaterFurnace | WBAHP | Water-to-Air and Brine-to-Air | V3A(V/H)036*S2**1 |  | 40000 | 23.5 | 4.4 | 35000 | 3.3333 | 36000 | 17.5 | 3.7 | 27000 | 3
215268350 | WaterFurnace | WBAHP | Water-to-Air and Brine-to-Air | V3A(V/H)036*S2**4 |  | 40000 | 23.5 | 4.4 | 35000 | 3.3333 | 36000 | 17.5 | 3.7 | 27000 | 3
215268351 | WaterFurnace | WBAHP | Water-to-Air and Brine-to-Air | V3A(V/H)036*S3**1 |  | 40000 | 23.5 | 4.4 | 35000 | 3.3333 | 36000 | 17.5 | 3.7 | 27000 | 3
215268352 | WaterFurnace | WBAHP | Water-to-Air and Brine-to-Air | V3A(V/H)036*S3**4 |  | 40000 | 23.5 | 4.4 | 35000 | 3.3333 | 36000 | 17.5 | 3.7 | 27000 | 3
215268353 | WaterFurnace | WBAHP | Water-to-Air and Brine-to-Air | V3A(V/H)036*S4**1 |  | 40000 | 23.5 | 4.4 | 35000 | 3.3333 | 36000 | 17.5 | 3.7 | 27000 | 3
215268354 | WaterFurnace | WBAHP | Water-to-Air and Brine-to-Air | V3A(V/H)036*S4**4 |  | 40000 | 23.5 | 4.4 | 35000 | 3.3333 | 36000 | 17.5 | 3.7 | 27000 | 3
215268355 | WaterFurnace | WBAHP | Water-to-Air and Brine-to-Air | V3A(V/H)042*S0**4 |  | 45000 | 23 | 4.6 | 41000 | 3.75 | 42000 | 17.5 | 3.7 | 32000 | 3.5
215268356 | WaterFurnace | WBAHP | Water-to-Air and Brine-to-Air | V3A(V/H)042*S3**1 |  | 45000 | 23 | 4.6 | 41000 | 3.75 | 42000 | 17.5 | 3.7 | 32000 | 3.5
215268357 | WaterFurnace | WBAHP | Water-to-Air and Brine-to-Air | V3A(V/H)042*S3**4 |  | 45000 | 23 | 4.6 | 41000 | 3.75 | 42000 | 17.5 | 3.7 | 32000 | 3.5
215268358 | WaterFurnace | WBAHP | Water-to-Air and Brine-to-Air | V3A(V/H)042*S4**1 |  | 45000 | 23 | 4.6 | 41000 | 3.75 | 42000 | 17.5 | 3.7 | 32000 | 3.5
215268359 | WaterFurnace | WBAHP | Water-to-Air and Brine-to-Air | V3A(V/H)042*S4**4 |  | 45000 | 23 | 4.6 | 41000 | 3.75 | 42000 | 17.5 | 3.7 | 32000 | 3.5
217212102 | BOSCH | WBAHP | Water-to-Air and Brine-to-Air | RP024-1HZC-*****A |  | 27000 | 24 | 4.8 | 23000 | 2.25 | 25500 | 18.5 | 4 | 18000 | 2.125
217212103 | BOSCH | WBAHP | Water-to-Air and Brine-to-Air | RP024-1HZN-*****A |  | 27000 | 24 | 4.8 | 22500 | 2.25 | 25000 | 18.5 | 4 | 17500 | 2.0833
217212105 | BOSCH | WBAHP | Water-to-Air and Brine-to-Air | RP024-1VTC-*****A |  | 27000 | 24 | 4.8 | 23000 | 2.25 | 25500 | 18.5 | 4 | 18000 | 2.125
217212106 | BOSCH | WBAHP | Water-to-Air and Brine-to-Air | RP024-1VTN-*****A |  | 26500 | 24 | 4.8 | 22500 | 2.2083 | 25000 | 18.5 | 4 | 17500 | 2.0833
217212107 | BOSCH | WBAHP | Water-to-Air and Brine-to-Air | RP036-1VT/HZC-*****A |  | 40500 | 24 | 5 | 37000 | 3.375 | 39000 | 18.5 | 4 | 28000 | 3.25
217212108 | BOSCH | WBAHP | Water-to-Air and Brine-to-Air | RP036-1VT/HZN-*****A |  | 40000 | 23.5 | 5 | 36500 | 3.3333 | 38500 | 18.3 | 4 | 27500 | 3.2083
217212109 | BOSCH | WBAHP | Water-to-Air and Brine-to-Air | RP048-1VT/HZC-*****A |  | 53500 | 23 | 5 | 48000 | 4.4583 | 51000 | 18 | 4 | 38000 | 4.25
217212111 | BOSCH | WBAHP | Water-to-Air and Brine-to-Air | RP048-1VT/HZN-*****A |  | 53000 | 22.5 | 5 | 47500 | 4.4167 | 50500 | 17.5 | 4 | 37500 | 4.2083
217212112 | BOSCH | WBAHP | Water-to-Air and Brine-to-Air | RP060-1VT/HZC-*****A | [6 empty] | 63000 | 18 | 4 | 48000 | 5.25
217212113 | BOSCH | WBAHP | Water-to-Air and Brine-to-Air | RP060-1VT/HZN-*****A | [6 empty] | 62500 | 18 | 4 | 47500 | 5.2083
217222416 | WaterFurnace | WBWHP | Water-to-Water and Brine-to-Water | W5WZ048BE1* |  | 44500 | 20.1 | 3.9 | 52800 | 3.7083 | 43000 | 16.1 | 3.3 | 42800 | 3.5833
217222417 | WaterFurnace | WBWHP | Water-to-Water and Brine-to-Water | W5WZ060BE1* |  | 57100 | 20.1 | 3.7 | 66700 | 4.7583 | 54200 | 16.1 | 3.2 | 54100 | 4.5167
217226665 | GEOSTAR | WBWHP | Water-to-Water and Brine-to-Water | G5WZ048BE1* |  | 44500 | 20.1 | 3.9 | 52800 | 3.7083 | 43000 | 16.1 | 3.3 | 42800 | 3.5833
217226666 | GEOSTAR | WBWHP | Water-to-Water and Brine-to-Water | G5WZ060BE1* |  | 57100 | 20.1 | 3.7 | 66700 | 4.7583 | 54200 | 16.1 | 3.2 | 54100 | 4.5167
217228465 | YORK BY JOHNSON CONTROLS | WBWHP | Water-to-Water and Brine-to-Water | Y5WZ048BE1* |  | 44500 | 20.1 | 3.9 | 52800 | 3.7083 | 43000 | 16.1 | 3.3 | 42800 | 3.5833
217228466 | YORK BY JOHNSON CONTROLS | WBWHP | Water-to-Water and Brine-to-Water | Y5WZ060BE1* |  | 57100 | 20.1 | 3.7 | 66700 | 4.7583 | 54200 | 16.1 | 3.2 | 54100 | 4.5167
217228467 | GeoSmart Energy | WBWHP | Water-to-Water and Brine-to-Water | S5WZ048BE1* |  | 44500 | 20.1 | 3.9 | 52800 | 3.7083 | 43000 | 16.1 | 3.3 | 42800 | 3.5833
217228468 | GeoSmart Energy | WBWHP | Water-to-Water and Brine-to-Water | S5WZ060BE1* |  | 57100 | 20.1 | 3.7 | 66700 | 4.7583 | 54200 | 16.1 | 3.2 | 54100 | 4.5167
217351071 | BOSCH | WBAHP-CB | Water-to-Air and Brine-to-Air | CP024-1CSC-*****A | BIVA-24RCB-M20X | 27400 | 24.3 | 4.8 | 23200 | 2.2833 | 26000 | 18.3 | 4 | 18400 | 2.1667
217351072 | BOSCH | WBAHP-CB | Water-to-Air and Brine-to-Air | CP024-1CSN-*****A | BIVA-24RCB-M20X | 27200 | 25.2 | 4.9 | 23200 | 2.2667 | 26000 | 18.8 | 4.1 | 18200 | 2.1667
217351073 | BOSCH | WBAHP-CB | Water-to-Air and Brine-to-Air | CP036-1CSC-*****A | BIVA-36RCB-M20X | 40200 | 23.4 | 4.7 | 36400 | 3.35 | 38200 | 17.6 | 4 | 29200 | 3.1833
217351074 | BOSCH | WBAHP-CB | Water-to-Air and Brine-to-Air | CP036-1CSN-*****A | BIVA-36RCB-M20X | 41400 | 24.1 | 4.8 | 37000 | 3.45 | 39200 | 18.6 | 4.1 | 29800 | 3.2667
217351075 | BOSCH | WBAHP-CB | Water-to-Air and Brine-to-Air | CP048-1CSC-*****A | BIVA-48RCB-M20X | 53000 | 23.1 | 4.8 | 47000 | 4.4167 | 50600 | 18.1 | 4.2 | 38000 | 4.2167
217351076 | BOSCH | WBAHP-CB | Water-to-Air and Brine-to-Air | CP048-1CSN-*****A | BIVA-48RCB-M20X | 53000 | 23.9 | 4.9 | 45200 | 4.4167 | 50200 | 18.7 | 4.1 | 35400 | 4.1833
217351077 | BOSCH | WBAHP-CB | Water-to-Air and Brine-to-Air | CP060-1CSC-*****A | BIVA-60RCB-M20X | 64200 | 21.8 | 4.6 | 62200 | 5.35 | 60800 | 17.7 | 4 | 50000 | 5.0667
217351078 | BOSCH | WBAHP-CB | Water-to-Air and Brine-to-Air | CP060-1CSN-*****A | BIVA-60RCB-M20X | 64000 | 22.2 | 4.8 | 62400 | 5.3333 | 60600 | 17.5 | 4.2 | 51200 | 5.05
217351079 | BOSCH | WBAHP-C | Water-to-Air and Brine-to-Air | CP024-1CSC-*****A | BMAC2430BBTA | 27400 | 23.2 | 5 | 23800 | 2.2833 | 25400 | 18.1 | 4.1 | 18800 | 2.1167
217351080 | BOSCH | WBAHP-C | Water-to-Air and Brine-to-Air | CP024-1CSN-*****A | BMAC2430BBTA | 27600 | 24.3 | 5.1 | 23800 | 2.3 | 26000 | 18.3 | 4.3 | 18800 | 2.1667
217351081 | BOSCH | WBAHP-C | Water-to-Air and Brine-to-Air | CP036-1CSC-*****A | BMAC3036BBTA | 39600 | 21.5 | 4.8 | 37800 | 3.3 | 37000 | 16.4 | 4.1 | 29800 | 3.0833
217351082 | BOSCH | WBAHP-C | Water-to-Air and Brine-to-Air | CP036-1CSN-*****A | BMAC3036BBTA | 40200 | 22.2 | 5 | 38800 | 3.35 | 38200 | 17.2 | 4.2 | 30800 | 3.1833
217351083 | BOSCH | WBAHP-C | Water-to-Air and Brine-to-Air | CP048-1CSC-*****A | BMAC4248CBTA | 52000 | 21.6 | 4.5 | 45400 | 4.3333 | 50200 | 17.5 | 3.9 | 37200 | 4.1833
217351084 | BOSCH | WBAHP-C | Water-to-Air and Brine-to-Air | CP048-1CSN-*****A | BMAC4248CBTA | 53400 | 22.5 | 4.7 | 46600 | 4.45 | 51600 | 17.8 | 4.1 | 38200 | 4.3
217351085 | BOSCH | WBAHP-C | Water-to-Air and Brine-to-Air | CP060-1CSC-*****A | BMAC4860CBTA | 63400 | 20.5 | 4.4 | 58600 | 5.2833 | 60200 | 16.9 | 3.8 | 47600 | 5.0167
207178496 | GEOSTAR | WBAHP-C | Water-to-Air and Brine-to-Air | 163J049**1 | SRAA048* | 51000 | 24.2 | 4.6 | 47100 | 4.25 | 46300 | 18 | 3.9 | 37700 | 3.8583
207178497 | GEOSTAR | WBAHP-CB | Water-to-Air and Brine-to-Air | 163J064**1 | SAH060* | 63200 | 22.5 | 4.4 | 56000 | 5.2667 | 57400 | 17 | 3.7 | 45200 | 4.7833
207178498 | GEOSTAR | WBAHP-C | Water-to-Air and Brine-to-Air | 163J064**1 | SRAA060* | 63200 | 22.5 | 4.4 | 56000 | 5.2667 | 57400 | 17 | 3.7 | 45200 | 4.7833
207178499 | GEOSTAR | WBAHP-C | Water-to-Air and Brine-to-Air | 164J038**1 | SRAA036* | 38200 | 24.2 | 4.7 | 35100 | 3.1833 | 36000 | 19 | 4 | 27900 | 3
207178500 | GEOSTAR | WBAHP-C | Water-to-Air and Brine-to-Air | 163J038**1 | SRAA036* | 38200 | 24.2 | 4.7 | 35100 | 3.1833 | 36000 | 19 | 4 | 27900 | 3
207178501 | GEOSTAR | WBWHP | Water-to-Water and Brine-to-Water | 166D040**1 |  | 33000 | 20.1 | 4 | 40000 | 2.75 | 30600 | 16.1 | 3.3 | 34000 | 2.55
207178502 | GEOSTAR | WBWHP | Water-to-Water and Brine-to-Water | 166D050**1 |  | 47000 | 20.1 | 3.9 | 54900 | 3.9167 | 44500 | 16.1 | 3.3 | 45000 | 3.7083
207178503 | GEOSTAR | WBWHP | Water-to-Water and Brine-to-Water | 166D066**1 |  | 57000 | 20.1 | 3.7 | 70000 | 4.75 | 54000 | 16.1 | 3.2 | 56500 | 4.5
207178504 | GEOSTAR | WBWHP | Water-to-Water and Brine-to-Water | 165H040**1 |  | 40900 | 23.4 | 3.9 | 39100 | 3.4083 | 37700 | 17.5 | 3.1 | 30500 | 3.1417
207178519 | GEOSTAR | WBAHP-CB | Water-to-Air and Brine-to-Air | 164H026**1 | SAH026* | 25800 | 23 | 4.6 | 23300 | 2.15 | 23400 | 17.5 | 3.7 | 18400 | 1.95
5315777 | WaterFurnace | WBAHP | Water-to-Air and Brine-to-Air | NBV/NBH060**4*0 | [6 empty] | 62300 | 17.4 | 3.7 | 46100 | 5.1917
5315778 | WaterFurnace | WBAHP | Water-to-Air and Brine-to-Air | NBV/NBH060**5*0 | [6 empty] | 62300 | 17.4 | 3.7 | 46100 | 5.1917
5315780 | WaterFurnace | WBAHP | Water-to-Air and Brine-to-Air | NBV/NBH060**0*1 | [6 empty] | 62200 | 18.4 | 4 | 47900 | 5.1833
5315781 | WaterFurnace | WBAHP | Water-to-Air and Brine-to-Air | NBV/NBH060**3*1 | [6 empty] | 62200 | 18.4 | 4 | 47900 | 5.1833
5315782 | WaterFurnace | WBAHP | Water-to-Air and Brine-to-Air | NBV/NBH060**4*1 | [6 empty] | 62200 | 18.4 | 4 | 47900 | 5.1833
5315783 | WaterFurnace | WBAHP | Water-to-Air and Brine-to-Air | NBV/NBH060**0*4 | [6 empty] | 62200 | 18.4 | 4 | 47900 | 5.1833
5315784 | WaterFurnace | WBAHP | Water-to-Air and Brine-to-Air | NBV/NBH060**3*4 | [6 empty] | 62200 | 18.4 | 4 | 47900 | 5.1833
5315785 | WaterFurnace | WBAHP | Water-to-Air and Brine-to-Air | NBV/NBH060**4*4 | [6 empty] | 62200 | 18.4 | 4 | 47900 | 5.1833
5316510 | WaterFurnace | WBAHP | Water-to-Air and Brine-to-Air | NBV/NBH026**0*1 |  | 27700 | 24 | 4.8 | 23900 | 2.3083 | 26400 | 19.6 | 4 | 19500 | 2.2
5316511 | WaterFurnace | WBAHP | Water-to-Air and Brine-to-Air | NBV/NBH026**3*1 |  | 27700 | 24 | 4.8 | 23900 | 2.3083 | 26400 | 19.6 | 4 | 19500 | 2.2
5316512 | WaterFurnace | WBAHP | Water-to-Air and Brine-to-Air | NBV/NBH026**2*1 |  | 27700 | 24 | 4.8 | 23900 | 2.3083 | 26400 | 19.6 | 4 | 19500 | 2.2
5316513 | WaterFurnace | WBAHP | Water-to-Air and Brine-to-Air | NBV/NBH026**0*4 |  | 27700 | 24 | 4.8 | 23900 | 2.3083 | 26400 | 19.6 | 4 | 19500 | 2.2
5316514 | WaterFurnace | WBAHP | Water-to-Air and Brine-to-Air | NBV/NBH026**3*4 |  | 27700 | 24 | 4.8 | 23900 | 2.3083 | 26400 | 19.6 | 4 | 19500 | 2.2
5316515 | WaterFurnace | WBAHP | Water-to-Air and Brine-to-Air | NBV/NBH026**4*4 |  | 27700 | 24 | 4.8 | 23900 | 2.3083 | 26400 | 19.6 | 4 | 19500 | 2.2
5316516 | WaterFurnace | WBAHP | Water-to-Air and Brine-to-Air | NBV/NBH026**2*4 |  | 27700 | 24 | 4.8 | 23900 | 2.3083 | 26400 | 19.6 | 4 | 19500 | 2.2
5317193 | WaterFurnace | WBAHP | Water-to-Air and Brine-to-Air | NBV/NBH038**0*1 |  | 40000 | 24.4 | 4.9 | 35000 | 3.3333 | 38200 | 19.7 | 4.2 | 28500 | 3.1833
5317194 | WaterFurnace | WBAHP | Water-to-Air and Brine-to-Air | NBV/NBH038**3*1 |  | 40000 | 24.4 | 4.9 | 35000 | 3.3333 | 38200 | 19.7 | 4.2 | 28500 | 3.1833
5317195 | WaterFurnace | WBAHP | Water-to-Air and Brine-to-Air | NBV/NBH038**2*1 |  | 40000 | 24.4 | 4.9 | 35000 | 3.3333 | 38200 | 19.7 | 4.2 | 28500 | 3.1833
5317196 | WaterFurnace | WBAHP | Water-to-Air and Brine-to-Air | NBV/NBH038**4*1 |  | 40000 | 24.4 | 4.9 | 35000 | 3.3333 | 38200 | 19.7 | 4.2 | 28500 | 3.1833
5317197 | WaterFurnace | WBAHP | Water-to-Air and Brine-to-Air | NBV/NBH038**0*4 |  | 40000 | 24.4 | 4.9 | 35000 | 3.3333 | 38200 | 19.7 | 4.2 | 28500 | 3.1833
5317198 | WaterFurnace | WBAHP | Water-to-Air and Brine-to-Air | NBV/NBH038**3*4 |  | 40000 | 24.4 | 4.9 | 35000 | 3.3333 | 38200 | 19.7 | 4.2 | 28500 | 3.1833
5317199 | WaterFurnace | WBAHP | Water-to-Air and Brine-to-Air | NBV/NBH038**4*4 |  | 40000 | 24.4 | 4.9 | 35000 | 3.3333 | 38200 | 19.7 | 4.2 | 28500 | 3.1833
5317200 | WaterFurnace | WBAHP | Water-to-Air and Brine-to-Air | NBV/NBH038**2*4 |  | 40000 | 24.4 | 4.9 | 35000 | 3.3333 | 38200 | 19.7 | 4.2 | 28500 | 3.1833
5317201 | WaterFurnace | WBAHP | Water-to-Air and Brine-to-Air | NBV/NBH049**0*4 |  | 54100 | 24.5 | 4.6 | 47200 | 4.5083 | 50800 | 19.3 | 4 | 38200 | 4.2333
5317202 | WaterFurnace | WBAHP | Water-to-Air and Brine-to-Air | NBV/NBH049**3*4 |  | 54100 | 24.5 | 4.6 | 47200 | 4.5083 | 50800 | 19.3 | 4 | 38200 | 4.2333
5317203 | WaterFurnace | WBAHP | Water-to-Air and Brine-to-Air | NBV/NBH049**4*4 |  | 54100 | 24.5 | 4.6 | 47200 | 4.5083 | 50800 | 19.3 | 4 | 38200 | 4.2333
5317205 | WaterFurnace | WBAHP | Water-to-Air and Brine-to-Air | NBV/NBH049**0*1 |  | 54100 | 24.5 | 4.6 | 47200 | 4.5083 | 50800 | 19.3 | 4 | 38200 | 4.2333
5317206 | WaterFurnace | WBAHP | Water-to-Air and Brine-to-Air | NBV/NBH049**3*1 |  | 54100 | 24.5 | 4.6 | 47200 | 4.5083 | 50800 | 19.3 | 4 | 38200 | 4.2333
216625773 | GeoSmart Energy | WBAHP | Water-to-Air and Brine-to-Air | S5A(V/H)024*S2**4 |  | 28000 | 28 | 4.7 | 24000 | 2.3333 | 26000 | 20.6 | 4 | 19000 | 2.1667
216625774 | GeoSmart Energy | WBAHP | Water-to-Air and Brine-to-Air | S5A(V/H)024*S3**1 |  | 28000 | 28 | 4.7 | 24000 | 2.3333 | 26000 | 20.6 | 4 | 19000 | 2.1667
216625775 | GeoSmart Energy | WBAHP | Water-to-Air and Brine-to-Air | S5A(V/H)024*S3**4 |  | 28000 | 28 | 4.7 | 24000 | 2.3333 | 26000 | 20.6 | 4 | 19000 | 2.1667
216625776 | GeoSmart Energy | WBAHP | Water-to-Air and Brine-to-Air | S5A(V/H)024*S4**1 |  | 28000 | 28 | 4.7 | 24000 | 2.3333 | 26000 | 20.6 | 4 | 19000 | 2.1667
216625777 | GeoSmart Energy | WBAHP | Water-to-Air and Brine-to-Air | S5A(V/H)024*S4**4 |  | 28000 | 28 | 4.7 | 24000 | 2.3333 | 26000 | 20.6 | 4 | 19000 | 2.1667
216625778 | GeoSmart Energy | WBAHP | Water-to-Air and Brine-to-Air | S5A(V/H)030*D0**1 |  | 35200 | 27.5 | 4.8 | 31100 | 2.9333 | 32300 | 20.3 | 4 | 24600 | 2.6917
216625779 | GeoSmart Energy | WBAHP | Water-to-Air and Brine-to-Air | S5A(V/H)030*D0**4 |  | 35200 | 27.5 | 4.8 | 31100 | 2.9333 | 32300 | 20.3 | 4 | 24600 | 2.6917
216625780 | GeoSmart Energy | WBAHP | Water-to-Air and Brine-to-Air | S5A(V/H)030*D2**1 |  | 35200 | 27.5 | 4.8 | 31100 | 2.9333 | 32300 | 20.3 | 4 | 24600 | 2.6917
216625781 | GeoSmart Energy | WBAHP | Water-to-Air and Brine-to-Air | S5A(V/H)030*D2**4 |  | 35200 | 27.5 | 4.8 | 31100 | 2.9333 | 32300 | 20.3 | 4 | 24600 | 2.6917
216625782 | GeoSmart Energy | WBAHP | Water-to-Air and Brine-to-Air | S5A(V/H)030*D3**1 |  | 35200 | 27.5 | 4.8 | 31100 | 2.9333 | 32300 | 20.3 | 4 | 24600 | 2.6917
216625783 | GeoSmart Energy | WBAHP | Water-to-Air and Brine-to-Air | S5A(V/H)030*D3**4 |  | 35200 | 27.5 | 4.8 | 31100 | 2.9333 | 32300 | 20.3 | 4 | 24600 | 2.6917
216625784 | GeoSmart Energy | WBAHP | Water-to-Air and Brine-to-Air | S5A(V/H)030*D4**1 |  | 35200 | 27.5 | 4.8 | 31100 | 2.9333 | 32300 | 20.3 | 4 | 24600 | 2.6917
216625785 | GeoSmart Energy | WBAHP | Water-to-Air and Brine-to-Air | S5A(V/H)030*D4**4 |  | 35200 | 27.5 | 4.8 | 31100 | 2.9333 | 32300 | 20.3 | 4 | 24600 | 2.6917
216625786 | GeoSmart Energy | WBAHP | Water-to-Air and Brine-to-Air | S5A(V/H)030*S0**1 |  | 33000 | 28 | 4.5 | 30000 | 2.75 | 30000 | 21 | 3.9 | 23000 | 2.5
216625787 | GeoSmart Energy | WBAHP | Water-to-Air and Brine-to-Air | S5A(V/H)030*S0**4 |  | 33000 | 28 | 4.5 | 30000 | 2.75 | 30000 | 21 | 3.9 | 23000 | 2.5
216625788 | GeoSmart Energy | WBAHP | Water-to-Air and Brine-to-Air | S5A(V/H)030*S2**1 |  | 33000 | 28 | 4.5 | 30000 | 2.75 | 30000 | 21 | 3.9 | 23000 | 2.5
216625789 | GeoSmart Energy | WBAHP | Water-to-Air and Brine-to-Air | S5A(V/H)030*S2**4 |  | 33000 | 28 | 4.5 | 30000 | 2.75 | 30000 | 21 | 3.9 | 23000 | 2.5
216625790 | GeoSmart Energy | WBAHP | Water-to-Air and Brine-to-Air | S5A(V/H)030*S3**1 |  | 33000 | 28 | 4.5 | 30000 | 2.75 | 30000 | 21 | 3.9 | 23000 | 2.5
216625791 | GeoSmart Energy | WBAHP | Water-to-Air and Brine-to-Air | S5A(V/H)030*S3**4 |  | 33000 | 28 | 4.5 | 30000 | 2.75 | 30000 | 21 | 3.9 | 23000 | 2.5
216625792 | GeoSmart Energy | WBAHP | Water-to-Air and Brine-to-Air | S5A(V/H)030*S4**1 |  | 33000 | 28 | 4.5 | 30000 | 2.75 | 30000 | 21 | 3.9 | 23000 | 2.5
216625793 | GeoSmart Energy | WBAHP | Water-to-Air and Brine-to-Air | S5A(V/H)030*S4**4 |  | 33000 | 28 | 4.5 | 30000 | 2.75 | 30000 | 21 | 3.9 | 23000 | 2.5
216625794 | GeoSmart Energy | WBAHP | Water-to-Air and Brine-to-Air | S5A(V/H)036*D0**1 |  | 41800 | 28.4 | 5.3 | 36000 | 3.4833 | 38500 | 20.8 | 4.5 | 29600 | 3.2083
216625795 | GeoSmart Energy | WBAHP | Water-to-Air and Brine-to-Air | S5A(V/H)036*D0**2 |  | 41800 | 28.4 | 5.3 | 36000 | 3.4833 | 38500 | 20.8 | 4.5 | 29600 | 3.2083
216625796 | GeoSmart Energy | WBAHP | Water-to-Air and Brine-to-Air | S5A(V/H)036*D0**4 |  | 41800 | 28.4 | 5.3 | 36000 | 3.4833 | 38500 | 20.8 | 4.5 | 29600 | 3.2083
216625797 | GeoSmart Energy | WBAHP | Water-to-Air and Brine-to-Air | S5A(V/H)036*D2**1 |  | 41800 | 28.4 | 5.3 | 36000 | 3.4833 | 38500 | 20.8 | 4.5 | 29600 | 3.2083
216625798 | GeoSmart Energy | WBAHP | Water-to-Air and Brine-to-Air | S5A(V/H)036*D2**2 |  | 41800 | 28.4 | 5.3 | 36000 | 3.4833 | 38500 | 20.8 | 4.5 | 29600 | 3.2083
216625799 | GeoSmart Energy | WBAHP | Water-to-Air and Brine-to-Air | S5A(V/H)036*D2**4 |  | 41800 | 28.4 | 5.3 | 36000 | 3.4833 | 38500 | 20.8 | 4.5 | 29600 | 3.2083
216625800 | GeoSmart Energy | WBAHP | Water-to-Air and Brine-to-Air | S5A(V/H)036*D3**1 |  | 41800 | 28.4 | 5.3 | 36000 | 3.4833 | 38500 | 20.8 | 4.5 | 29600 | 3.2083
216625801 | GeoSmart Energy | WBAHP | Water-to-Air and Brine-to-Air | S5A(V/H)036*D3**2 |  | 41800 | 28.4 | 5.3 | 36000 | 3.4833 | 38500 | 20.8 | 4.5 | 29600 | 3.2083
216625802 | GeoSmart Energy | WBAHP | Water-to-Air and Brine-to-Air | S5A(V/H)036*D3**4 |  | 41800 | 28.4 | 5.3 | 36000 | 3.4833 | 38500 | 20.8 | 4.5 | 29600 | 3.2083
216625803 | GeoSmart Energy | WBAHP | Water-to-Air and Brine-to-Air | S5A(V/H)036*D4**1 |  | 41800 | 28.4 | 5.3 | 36000 | 3.4833 | 38500 | 20.8 | 4.5 | 29600 | 3.2083
216625804 | GeoSmart Energy | WBAHP | Water-to-Air and Brine-to-Air | S5A(V/H)036*D4**2 |  | 41800 | 28.4 | 5.3 | 36000 | 3.4833 | 38500 | 20.8 | 4.5 | 29600 | 3.2083
216625805 | GeoSmart Energy | WBAHP | Water-to-Air and Brine-to-Air | S5A(V/H)036*D4**4 |  | 41800 | 28.4 | 5.3 | 36000 | 3.4833 | 38500 | 20.8 | 4.5 | 29600 | 3.2083
216625806 | GeoSmart Energy | WBAHP | Water-to-Air and Brine-to-Air | S5A(V/H)036*S0**1 |  | 39000 | 29 | 5 | 32000 | 3.25 | 37500 | 21.5 | 4.2 | 26000 | 3.125
216625807 | GeoSmart Energy | WBAHP | Water-to-Air and Brine-to-Air | S5A(V/H)036*S0**2 |  | 39000 | 29 | 5 | 32000 | 3.25 | 37500 | 21.5 | 4.2 | 26000 | 3.125
216625808 | GeoSmart Energy | WBAHP | Water-to-Air and Brine-to-Air | S5A(V/H)036*S0**4 |  | 39000 | 29 | 5 | 32000 | 3.25 | 37500 | 21.5 | 4.2 | 26000 | 3.125
9910552 | HYDRON MODULE | WBAHP | Water-to-Air and Brine-to-Air | HZS024*2***1B | [6 empty] | 26100 | 21.5 | 3.9 | 18600 | 2.175
9910553 | TETCO | WBAHP | Water-to-Air and Brine-to-Air | TZS024*2***1B | [6 empty] | 26100 | 21.5 | 3.9 | 18600 | 2.175
9910554 | GEOCOMFORT | WBAHP | Water-to-Air and Brine-to-Air | GZS024*3***1B | [6 empty] | 26100 | 21.5 | 3.9 | 18600 | 2.175
9910555 | HYDRON MODULE | WBAHP | Water-to-Air and Brine-to-Air | HZS024*3***1B | [6 empty] | 26100 | 21.5 | 3.9 | 18600 | 2.175
9910556 | TETCO | WBAHP | Water-to-Air and Brine-to-Air | TZS024*3***1B | [6 empty] | 26100 | 21.5 | 3.9 | 18600 | 2.175
9910557 | GEOCOMFORT | WBAHP | Water-to-Air and Brine-to-Air | GZS024*A***1B | [6 empty] | 26100 | 21.5 | 3.9 | 18600 | 2.175
9910558 | HYDRON MODULE | WBAHP | Water-to-Air and Brine-to-Air | HZS024*A***1B | [6 empty] | 26100 | 21.5 | 3.9 | 18600 | 2.175
9910559 | TETCO | WBAHP | Water-to-Air and Brine-to-Air | TZS024*A***1B | [6 empty] | 26100 | 21.5 | 3.9 | 18600 | 2.175
9910564 | GEOCOMFORT | WBAHP | Water-to-Air and Brine-to-Air | GZS024******B | [6 empty] | 25200 | 18.7 | 3.7 | 18600 | 2.1
9910565 | HYDRON MODULE | WBAHP | Water-to-Air and Brine-to-Air | HZS024******B | [6 empty] | 25200 | 18.7 | 3.7 | 18600 | 2.1
9910566 | TETCO | WBAHP | Water-to-Air and Brine-to-Air | TZS024******B | [6 empty] | 25200 | 18.7 | 3.7 | 18600 | 2.1
9910567 | GEOCOMFORT | WBAHP | Water-to-Air and Brine-to-Air | GZS024*2****B | [6 empty] | 25200 | 18.7 | 3.7 | 18600 | 2.1
9910568 | HYDRON MODULE | WBAHP | Water-to-Air and Brine-to-Air | HZS024*2****B | [6 empty] | 25200 | 18.7 | 3.7 | 18600 | 2.1
9910569 | TETCO | WBAHP | Water-to-Air and Brine-to-Air | TZS024*2****B | [6 empty] | 25200 | 18.7 | 3.7 | 18600 | 2.1
9910570 | GEOCOMFORT | WBAHP | Water-to-Air and Brine-to-Air | GZS024*3****B | [6 empty] | 25200 | 18.7 | 3.7 | 18600 | 2.1
9910571 | HYDRON MODULE | WBAHP | Water-to-Air and Brine-to-Air | HZS024*3****B | [6 empty] | 25200 | 18.7 | 3.7 | 18600 | 2.1
9910572 | TETCO | WBAHP | Water-to-Air and Brine-to-Air | TZS024*3****B | [6 empty] | 25200 | 18.7 | 3.7 | 18600 | 2.1
9910573 | GEOCOMFORT | WBAHP | Water-to-Air and Brine-to-Air | GZS024*4****B | [6 empty] | 25200 | 18.7 | 3.7 | 18600 | 2.1
9910574 | HYDRON MODULE | WBAHP | Water-to-Air and Brine-to-Air | HZS024*4****B | [6 empty] | 25200 | 18.7 | 3.7 | 18600 | 2.1
9910575 | TETCO | WBAHP | Water-to-Air and Brine-to-Air | TZS024*4****B | [6 empty] | 25200 | 18.7 | 3.7 | 18600 | 2.1
9910576 | GEOCOMFORT | WBAHP | Water-to-Air and Brine-to-Air | GZS024*A****B | [6 empty] | 25200 | 18.7 | 3.7 | 18600 | 2.1
9910577 | HYDRON MODULE | WBAHP | Water-to-Air and Brine-to-Air | HZS024*A****B | [6 empty] | 25200 | 18.7 | 3.7 | 18600 | 2.1
9910578 | TETCO | WBAHP | Water-to-Air and Brine-to-Air | TZS024*A****B | [6 empty] | 25200 | 18.7 | 3.7 | 18600 | 2.1
9910584 | GEOCOMFORT | WBAHP | Water-to-Air and Brine-to-Air | GZS030*****1B | [6 empty] | 30700 | 20.7 | 4 | 21500 | 2.5583
9910585 | HYDRON MODULE | WBAHP | Water-to-Air and Brine-to-Air | HZS030*****1B | [6 empty] | 30700 | 20.7 | 4 | 21500 | 2.5583
9910586 | TETCO | WBAHP | Water-to-Air and Brine-to-Air | TZS030*****1B | [6 empty] | 30700 | 20.7 | 4 | 21500 | 2.5583
9910587 | GEOCOMFORT | WBAHP | Water-to-Air and Brine-to-Air | GZS030*2***1B | [6 empty] | 30700 | 20.7 | 4 | 21500 | 2.5583
9910588 | HYDRON MODULE | WBAHP | Water-to-Air and Brine-to-Air | HZS030*2***1B | [6 empty] | 30700 | 20.7 | 4 | 21500 | 2.5583
9910589 | TETCO | WBAHP | Water-to-Air and Brine-to-Air | TZS030*2***1B | [6 empty] | 30700 | 20.7 | 4 | 21500 | 2.5583
9910590 | GEOCOMFORT | WBAHP | Water-to-Air and Brine-to-Air | GZS030*3***1B | [6 empty] | 30700 | 20.7 | 4 | 21500 | 2.5583
9910591 | HYDRON MODULE | WBAHP | Water-to-Air and Brine-to-Air | HZS030*3***1B | [6 empty] | 30700 | 20.7 | 4 | 21500 | 2.5583
9910592 | TETCO | WBAHP | Water-to-Air and Brine-to-Air | TZS030*3***1B | [6 empty] | 30700 | 20.7 | 4 | 21500 | 2.5583
9910593 | GEOCOMFORT | WBAHP | Water-to-Air and Brine-to-Air | GZS030*A***1B | [6 empty] | 30700 | 20.7 | 4 | 21500 | 2.5583
9910594 | HYDRON MODULE | WBAHP | Water-to-Air and Brine-to-Air | HZS030*A***1B | [6 empty] | 30700 | 20.7 | 4 | 21500 | 2.5583
9910595 | TETCO | WBAHP | Water-to-Air and Brine-to-Air | TZS030*A***1B | [6 empty] | 30700 | 20.7 | 4 | 21500 | 2.5583
9910600 | GEOCOMFORT | WBAHP | Water-to-Air and Brine-to-Air | GZS030******B | [6 empty] | 30300 | 19.1 | 3.7 | 21900 | 2.525
211127898 | GEOSTAR | WBAHP | Water-to-Air and Brine-to-Air | 141/142D036**1*(1,2) |  | 38000 | 31.2 | 4.5 | 41700 | 3.1667 | 35800 | 21.6 | 3.5 | 32900 | 2.9833
211127899 | GEOSTAR | WBAHP | Water-to-Air and Brine-to-Air | 141/142D048**1*1 |  | 49000 | 30 | 4 | 55200 | 4.0833 | 45000 | 20 | 3.4 | 43500 | 3.75
211127900 | GEOSTAR | WBAHP | Water-to-Air and Brine-to-Air | 141/142D060**1*1 |  | 60000 | 27.1 | 4.3 | 66000 | 5 | 56000 | 19.1 | 3.4 | 51700 | 4.6667
211177788 | GEOSTAR | WBWHP | Water-to-Water and Brine-to-Water | 105H060**1 |  | 62500 | 20.6 | 3.8 | 63200 | 5.2083 | 58000 | 16.1 | 3.1 | 50100 | 4.8333
211177789 | GEOSTAR | WBWHP | Water-to-Water and Brine-to-Water | 165H060**1 |  | 62500 | 20.6 | 3.8 | 63200 | 5.2083 | 58000 | 16.1 | 3.1 | 50100 | 4.8333
211306507 | WaterFurnace | WBAHP-CB | Water-to-Air and Brine-to-Air | NVZ033*1 | SVH033 | 37000 | 29.2 | 4.5 | 40700 | 3.0833 | 33300 | 20.3 | 3.4 | 31700 | 2.775
211306508 | WaterFurnace | WBAHP-CB | Water-to-Air and Brine-to-Air | NVZ042*1 | SVH042 | 46200 | 28.2 | 4.2 | 54100 | 3.85 | 41600 | 19.7 | 3.5 | 42700 | 3.4667
211306509 | WaterFurnace | WBAHP-CB | Water-to-Air and Brine-to-Air | NVZ050*1 | SVH050 | 55200 | 24.3 | 3.8 | 64900 | 4.6 | 49800 | 17.1 | 3.2 | 50800 | 4.15
211580590 | YORK BY JOHNSON CONTROLS | WBWHP | Water-to-Water and Brine-to-Water | YHSW018*0 |  | 18800 | 22.9 | 3.7 | 18500 | 1.5667 | 17300 | 16.6 | 3.1 | 14700 | 1.4417
211580591 | YORK BY JOHNSON CONTROLS | WBWHP | Water-to-Water and Brine-to-Water | YHSW025*0 |  | 26700 | 21.2 | 3.8 | 27100 | 2.225 | 24700 | 16.1 | 3.1 | 22000 | 2.0583
211580592 | YORK BY JOHNSON CONTROLS | WBWHP | Water-to-Water and Brine-to-Water | YHSW025*2 |  | 26700 | 21.2 | 3.8 | 27100 | 2.225 | 24700 | 16.1 | 3.1 | 22000 | 2.0583
211580593 | YORK BY JOHNSON CONTROLS | WBWHP | Water-to-Water and Brine-to-Water | YHSW025*4 |  | 26700 | 21.2 | 3.8 | 27100 | 2.225 | 24700 | 16.1 | 3.1 | 22000 | 2.0583
211580594 | YORK BY JOHNSON CONTROLS | WBWHP | Water-to-Water and Brine-to-Water | YHSW040*0 |  | 40900 | 23.4 | 3.9 | 39100 | 3.4083 | 37700 | 17.5 | 3.1 | 30500 | 3.1417
211580595 | YORK BY JOHNSON CONTROLS | WBWHP | Water-to-Water and Brine-to-Water | YHSW040*3 |  | 40900 | 23.4 | 3.9 | 39100 | 3.4083 | 37700 | 17.5 | 3.1 | 30500 | 3.1417
211580596 | YORK BY JOHNSON CONTROLS | WBWHP | Water-to-Water and Brine-to-Water | YHSW040*4 |  | 40900 | 23.4 | 3.9 | 39100 | 3.4083 | 37700 | 17.5 | 3.1 | 30500 | 3.1417
211580597 | YORK BY JOHNSON CONTROLS | WBWHP | Water-to-Water and Brine-to-Water | YHSW040*5 |  | 40900 | 23.4 | 3.9 | 39100 | 3.4083 | 37700 | 17.5 | 3.1 | 30500 | 3.1417
211580598 | YORK BY JOHNSON CONTROLS | WBWHP | Water-to-Water and Brine-to-Water | YHSW050*0 |  | 55600 | 21.6 | 3.7 | 54200 | 4.6333 | 51500 | 16.4 | 3.1 | 44200 | 4.2917
211580599 | YORK BY JOHNSON CONTROLS | WBWHP | Water-to-Water and Brine-to-Water | YHSW050*2 |  | 55600 | 21.6 | 3.7 | 54200 | 4.6333 | 51500 | 16.4 | 3.1 | 44200 | 4.2917
211580600 | YORK BY JOHNSON CONTROLS | WBWHP | Water-to-Water and Brine-to-Water | YHSW050*3 |  | 55600 | 21.6 | 3.7 | 54200 | 4.6333 | 51500 | 16.4 | 3.1 | 44200 | 4.2917
211580601 | YORK BY JOHNSON CONTROLS | WBWHP | Water-to-Water and Brine-to-Water | YHSW050*4 |  | 55600 | 21.6 | 3.7 | 54200 | 4.6333 | 51500 | 16.4 | 3.1 | 44200 | 4.2917
211580602 | YORK BY JOHNSON CONTROLS | WBWHP | Water-to-Water and Brine-to-Water | YHSW050*5 |  | 55600 | 21.6 | 3.7 | 54200 | 4.6333 | 51500 | 16.4 | 3.1 | 44200 | 4.2917
211580603 | YORK BY JOHNSON CONTROLS | WBWHP | Water-to-Water and Brine-to-Water | YHSW060*0 |  | 62500 | 20.6 | 3.8 | 63200 | 5.2083 | 58000 | 16.1 | 3.1 | 50100 | 4.8333
211580604 | YORK BY JOHNSON CONTROLS | WBWHP | Water-to-Water and Brine-to-Water | YHSW060*3 |  | 62500 | 20.6 | 3.8 | 63200 | 5.2083 | 58000 | 16.1 | 3.1 | 50100 | 4.8333
211580605 | YORK BY JOHNSON CONTROLS | WBWHP | Water-to-Water and Brine-to-Water | YHSW060*4 |  | 62500 | 20.6 | 3.8 | 63200 | 5.2083 | 58000 | 16.1 | 3.1 | 50100 | 4.8333
211580606 | YORK BY JOHNSON CONTROLS | WBWHP | Water-to-Water and Brine-to-Water | YHSW060*5 |  | 62500 | 20.6 | 3.8 | 63200 | 5.2083 | 58000 | 16.1 | 3.1 | 50100 | 4.8333
211594118 | TRANE | WBAHP | Water-to-Air and Brine-to-Air | GEHG006A |  | 8100 | 21.3 | 4.1 | 7500 | 0.675
211594119 | TRANE | WBAHP | Water-to-Air and Brine-to-Air | GEHG009A |  | 9600 | 23.8 | 4.7 | 9100 | 0.8 | 8900 | 17.8 | 3.7 | 6700 | 0.74167
211594120 | TRANE | WBAHP | Water-to-Air and Brine-to-Air | GEHG012A |  | 13300 | 24.2 | 4.6 | 12400 | 1.1083 | 12100 | 17.6 | 3.7 | 9400 | 1.0083
211594121 | TRANE | WBAHP | Water-to-Air and Brine-to-Air | GEHG015A |  | 16600 | 23 | 4.3 | 15400 | 1.3833 | 15500 | 17.4 | 3.6 | 12300 | 1.2917
211594122 | TRANE | WBAHP | Water-to-Air and Brine-to-Air | GEHG018A |  | 19300 | 23.5 | 4.4 | 18400 | 1.6083 | 18100 | 17.7 | 3.6 | 14300 | 1.5083
211594123 | TRANE | WBAHP | Water-to-Air and Brine-to-Air | GEHG024A |  | 26600 | 24.4 | 4.6 | 25300 | 2.2167 | 24800 | 18.5 | 3.8 | 19600 | 2.0667
211594124 | TRANE | WBAHP | Water-to-Air and Brine-to-Air | GEHG030A |  | 32300 | 23 | 4.5 | 30800 | 2.6917 | 30200 | 17.7 | 3.7 | 23300 | 2.5167
211594125 | TRANE | WBAHP | Water-to-Air and Brine-to-Air | GEHG036A |  | 39900 | 22.6 | 4.4 | 36900 | 3.325 | 37300 | 17.6 | 3.6 | 28700 | 3.1083
211594126 | TRANE | WBAHP | Water-to-Air and Brine-to-Air | GEHG042A |  | 45500 | 22 | 4.2 | 45600 | 3.7917
211594127 | TRANE | WBAHP | Water-to-Air and Brine-to-Air | GEHG048A |  | 55700 | 22.8 | 4.2 | 50000 | 4.6417
211594128 | TRANE | WBAHP | Water-to-Air and Brine-to-Air | GEHG060A |  | 61700 | 21.3 | 4.1 | 61200 | 5.1417
211594129 | TRANE | WBAHP | Water-to-Air and Brine-to-Air | EXHG009A |  | 8800 | 25 | 4.8 | 8200 | 0.73333 | 8300 | 18.8 | 3.7 | 6100 | 0.69167
211594130 | TRANE | WBAHP | Water-to-Air and Brine-to-Air | EXHG012A |  | 13700 | 27.9 | 5 | 12300 | 1.1417 | 12300 | 19.5 | 4 | 9300 | 1.025
211594131 | TRANE | WBAHP | Water-to-Air and Brine-to-Air | EXHG015A |  | 17000 | 25.8 | 4.6 | 15300 | 1.4167 | 15800 | 19 | 3.8 | 12100 | 1.3167
211594132 | TRANE | WBAHP | Water-to-Air and Brine-to-Air | EXHG018A |  | 21100 | 28.7 | 4.9 | 18800 | 1.7583 | 19600 | 20.6 | 4.1 | 14600 | 1.6333
211594133 | TRANE | WBAHP | Water-to-Air and Brine-to-Air | EXHG024A |  | 27400 | 27.2 | 5 | 25900 | 2.2833 | 25600 | 20.3 | 3.9 | 19500 | 2.1333
211594134 | TRANE | WBAHP | Water-to-Air and Brine-to-Air | EXHG030A |  | 35000 | 27.2 | 5 | 31000 | 2.9167 | 32800 | 20.7 | 4.1 | 23600 | 2.7333
211594135 | TRANE | WBAHP | Water-to-Air and Brine-to-Air | EXHG036A |  | 39400 | 26.5 | 5 | 35000 | 3.2833 | 37100 | 20.4 | 4.1 | 27200 | 3.0917
211594136 | TRANE | WBAHP | Water-to-Air and Brine-to-Air | EXHG042A |  | 43300 | 27.5 | 5.5 | 38500 | 3.6083 | 40500 | 21.1 | 4.3 | 29400 | 3.375
215415880 | CENTURY | WBAHP | Water-to-Air and Brine-to-Air | MZ(L/R/B/P/T/K)030A |  | 32900 | 21.7 | 4.1 | 28700 | 2.7417 | 30200 | 16.3 | 3.6 | 23200 | 2.5167
215415881 | COMFORT-AIRE | WBAHP | Water-to-Air and Brine-to-Air | MZ(L/R/B/P/T/K)030A |  | 32900 | 21.7 | 4.1 | 28700 | 2.7417 | 30200 | 16.3 | 3.6 | 23200 | 2.5167
215415882 | CENTURY | WBAHP | Water-to-Air and Brine-to-Air | MZ(L/R/B/P/T/K)036A |  | 39300 | 20.2 | 4.2 | 36300 | 3.275 | 36400 | 16.4 | 3.6 | 28600 | 3.0333
215415883 | COMFORT-AIRE | WBAHP | Water-to-Air and Brine-to-Air | MZ(L/R/B/P/T/K)036A |  | 39300 | 20.2 | 4.2 | 36300 | 3.275 | 36400 | 16.4 | 3.6 | 28600 | 3.0333
215415884 | CENTURY | WBAHP | Water-to-Air and Brine-to-Air | MZ(L/R/B/P/T/K)042A |  | 47500 | 22.8 | 4.2 | 41000 | 3.9583 | 44500 | 17.3 | 3.5 | 32500 | 3.7083
215415885 | COMFORT-AIRE | WBAHP | Water-to-Air and Brine-to-Air | MZ(L/R/B/P/T/K)042A |  | 47500 | 22.8 | 4.2 | 41000 | 3.9583 | 44500 | 17.3 | 3.5 | 32500 | 3.7083
215415886 | CENTURY | WBAHP | Water-to-Air and Brine-to-Air | MZ(L/R/B/P/T/K)048A |  | 52000 | 22.9 | 4.3 | 45000 | 4.3333 | 49000 | 17.7 | 3.7 | 36000 | 4.0833
215415887 | COMFORT-AIRE | WBAHP | Water-to-Air and Brine-to-Air | MZ(L/R/B/P/T/K)048A |  | 52000 | 22.9 | 4.3 | 45000 | 4.3333 | 49000 | 17.7 | 3.7 | 36000 | 4.0833
215415888 | CENTURY | WBAHP | Water-to-Air and Brine-to-Air | MZ(L/R/B/P/T/K)060A | [6 empty] | 61500 | 17.8 | 3.7 | 44600 | 5.125
215415889 | COMFORT-AIRE | WBAHP | Water-to-Air and Brine-to-Air | MZ(L/R/B/P/T/K)060A | [6 empty] | 61500 | 17.8 | 3.7 | 44600 | 5.125
215415909 | CENTURY | WBAHP | Water-to-Air and Brine-to-Air | ME(L/R/B/P/D/N/T/K)024A |  | 28600 | 26.1 | 5 | 23700 | 2.3833 | 26300 | 19.9 | 4.1 | 17800 | 2.1917
215415910 | COMFORT-AIRE | WBAHP | Water-to-Air and Brine-to-Air | ME(L/R/B/P/D/N/T/K)024A |  | 28600 | 26.1 | 5 | 23700 | 2.3833 | 26300 | 19.9 | 4.1 | 17800 | 2.1917
215415911 | CENTURY | WBAHP | Water-to-Air and Brine-to-Air | ME(L/R/B/P/D/N/T/K)036A |  | 42000 | 23.9 | 4.8 | 36000 | 3.5 | 39200 | 18.6 | 4.2 | 28400 | 3.2667
215415912 | COMFORT-AIRE | WBAHP | Water-to-Air and Brine-to-Air | ME(L/R/B/P/D/N/T/K)036A |  | 42000 | 23.9 | 4.8 | 36000 | 3.5 | 39200 | 18.6 | 4.2 | 28400 | 3.2667
215415913 | CENTURY | WBAHP | Water-to-Air and Brine-to-Air | ME(L/R/B/P/D/N/T/K)048A |  | 55000 | 26 | 4.6 | 49100 | 4.5833 | 51700 | 19.4 | 4 | 38200 | 4.3083
215415914 | COMFORT-AIRE | WBAHP | Water-to-Air and Brine-to-Air | ME(L/R/B/P/D/N/T/K)048A |  | 55000 | 26 | 4.6 | 49100 | 4.5833 | 51700 | 19.4 | 4 | 38200 | 4.3083
215415915 | CENTURY | WBAHP | Water-to-Air and Brine-to-Air | ME(L/R/B/P/D/N/T/K)060A | [6 empty] | 62600 | 18.7 | 3.9 | 44300 | 5.2167
200083810 | NORTHERN HEAT PUMP | WBAHP | Water-to-Air and Brine-to-Air | RT-VE-052-* |  | 64200 | 19.13 | 4.06 | 55700 | 5.35 | 58300 | 15.02 | 3.55 | 44400 | 4.8583
200083811 | NORTHSTAR SERIES | WBAHP | Water-to-Air and Brine-to-Air | RT-VE-052-* |  | 64200 | 19.1 | 4 | 55700 | 5.35
200083815 | NORTHSTAR SERIES | WBAHP-CO | Water-to-Air and Brine-to-Air | RT-SE-052-* | HE-A-**-**-48 | 64200 | 19.13 | 4.06 | 55700 | 5.35 | 58300 | 15.02 | 3.55 | 44400 | 4.8583
201756602 | NORTHERN HEAT PUMP | WBWHP | Water-to-Water and Brine-to-Water | RA-WE-036-* |  | 40100 | 20.7 | 3.7 | 43900 | 3.3417 | 36600 | 16.1 | 3.1 | 32300 | 3.05
201756603 | NORTHSTAR SERIES | WBWHP | Water-to-Water and Brine-to-Water | RA-WE-036-* |  | 40100 | 20.7 | 3.7 | 43900 | 3.3417 | 36600 | 16.1 | 3.1 | 32300 | 3.05
201756604 | COMFORT-AIRE | WBWHP | Water-to-Water and Brine-to-Water | HEW036 | [6 empty] | 30400 | 16.5 | 3.1 | 26900 | 2.5333
201756605 | CENTURY | WBWHP | Water-to-Water and Brine-to-Water | HEW036 | [6 empty] | 30400 | 16.5 | 3.1 | 26900 | 2.5333
201756606 | COMFORT-AIRE | WBWHP | Water-to-Water and Brine-to-Water | HEW060 | [6 empty] | 56700 | 17.3 | 3.1 | 47100 | 4.725
201756607 | CENTURY | WBWHP | Water-to-Water and Brine-to-Water | HEW060 | [6 empty] | 56700 | 17.3 | 3.1 | 47100 | 4.725
201756610 | COMFORT-AIRE | WBWHP | Water-to-Water and Brine-to-Water | HNW036 |  | 35600 | 20.8 | 3.6 | 34700 | 2.9667
201756611 | CENTURY | WBWHP | Water-to-Water and Brine-to-Water | HNW036 |  | 35600 | 20.8 | 3.6 | 34700 | 2.9667
201756612 | COMFORT-AIRE | WBWHP | Water-to-Water and Brine-to-Water | HNW060 |  | 60900 | 20.8 | 3.5 | 58600 | 5.075
201756613 | CENTURY | WBWHP | Water-to-Water and Brine-to-Water | HNW060 |  | 60900 | 20.8 | 3.5 | 58600 | 5.075
203113887 | GEOSTAR | WBAHP | Water-to-Air and Brine-to-Air | 101/102J042**1*(1,2,4)***** |  | 43900 | 28.1 | 4.9 | 36100 | 3.6583 | 40700 | 21.7 | 4 | 28900 | 3.3917
203113888 | GEOSTAR | WBAHP-CB | Water-to-Air and Brine-to-Air | 103J036**1 | SAH036* | 33200 | 27.4 | 4.9 | 29600 | 2.7667 | 30600 | 20.4 | 4 | 23100 | 2.55
203113890 | GEOSTAR | WBAHP-CB | Water-to-Air and Brine-to-Air | 103J042**1 | SAH042* | 41300 | 25.6 | 4.8 | 36000 | 3.4417 | 37800 | 19.5 | 3.9 | 27400 | 3.15
203113892 | GEOSTAR | WBAHP-CB | Water-to-Air and Brine-to-Air | 103J038**1 | SAH036* | 38200 | 24.2 | 4.7 | 35100 | 3.1833 | 36000 | 19 | 4 | 27900 | 3
203113894 | GEOSTAR | WBAHP-CB | Water-to-Air and Brine-to-Air | 104J038**1 | SAH036* | 38200 | 24.2 | 4.7 | 35100 | 3.1833 | 36000 | 19 | 4 | 27900 | 3
203143108 | GEOCOMFORT | WBAHP | Water-to-Air and Brine-to-Air | GVS041 |  | 41400 | 22.3 | 4.1 | 38900 | 3.45 | 38700 | 17.1 | 3.6 | 31100 | 3.225
203143111 | GEOCOMFORT | WBAHP | Water-to-Air and Brine-to-Air | GVS041*2 |  | 41400 | 22.3 | 4.1 | 38900 | 3.45 | 38700 | 17.1 | 3.6 | 31100 | 3.225
203143114 | GEOCOMFORT | WBAHP | Water-to-Air and Brine-to-Air | GVS041*3 |  | 41400 | 22.3 | 4.1 | 38900 | 3.45 | 38700 | 17.1 | 3.6 | 31100 | 3.225
203143119 | GEOCOMFORT | WBAHP | Water-to-Air and Brine-to-Air | GVS041*4 |  | 41400 | 22.3 | 4.1 | 38900 | 3.45 | 38700 | 17.1 | 3.6 | 31100 | 3.225
203143124 | HYDRON MODULE | WBAHP | Water-to-Air and Brine-to-Air | HVS041 |  | 41400 | 22.3 | 4.1 | 38900 | 3.45 | 38700 | 17.1 | 3.6 | 31100 | 3.225
203143129 | HYDRON MODULE | WBAHP | Water-to-Air and Brine-to-Air | HVS041*2 |  | 41400 | 22.3 | 4.1 | 38900 | 3.45 | 38700 | 17.1 | 3.6 | 31100 | 3.225
203143133 | HYDRON MODULE | WBAHP | Water-to-Air and Brine-to-Air | HVS041*3 |  | 41400 | 22.3 | 4.1 | 38900 | 3.45 | 38700 | 17.1 | 3.6 | 31100 | 3.225
203143138 | HYDRON MODULE | WBAHP | Water-to-Air and Brine-to-Air | HVS041*4 |  | 41400 | 22.3 | 4.1 | 38900 | 3.45 | 38700 | 17.1 | 3.6 | 31100 | 3.225
203143143 | TETCO | WBAHP | Water-to-Air and Brine-to-Air | TVS041 |  | 41400 | 22.3 | 4.1 | 38900 | 3.45 | 38700 | 17.1 | 3.6 | 31100 | 3.225
203143148 | TETCO | WBAHP | Water-to-Air and Brine-to-Air | TVS041*2 |  | 41400 | 22.3 | 4.1 | 38900 | 3.45 | 38700 | 17.1 | 3.6 | 31100 | 3.225
203143153 | TETCO | WBAHP | Water-to-Air and Brine-to-Air | TVS041*3 |  | 41400 | 22.3 | 4.1 | 38900 | 3.45 | 38700 | 17.1 | 3.6 | 31100 | 3.225
203143157 | TETCO | WBAHP | Water-to-Air and Brine-to-Air | TVS041*4 |  | 41400 | 22.3 | 4.1 | 38900 | 3.45 | 38700 | 17.1 | 3.6 | 31100 | 3.225
203143746 | GEOCOMFORT | WBAHP | Water-to-Air and Brine-to-Air | GVS041*****1 |  | 43000 | 23.6 | 4.4 | 39200 | 3.5833 | 39800 | 17.8 | 3.7 | 31200 | 3.3167
203143749 | GEOCOMFORT | WBAHP | Water-to-Air and Brine-to-Air | GVS041*2***1 |  | 43000 | 23.6 | 4.4 | 39200 | 3.5833 | 39800 | 17.8 | 3.7 | 31200 | 3.3167
203143752 | GEOCOMFORT | WBAHP | Water-to-Air and Brine-to-Air | GVS041*3***1 |  | 43000 | 23.6 | 4.4 | 39200 | 3.5833 | 39800 | 17.8 | 3.7 | 31200 | 3.3167
203143764 | HYDRON MODULE | WBAHP | Water-to-Air and Brine-to-Air | HVS041*****1 |  | 43000 | 23.6 | 4.4 | 39200 | 3.5833 | 39800 | 17.8 | 3.7 | 31200 | 3.3167
203143767 | HYDRON MODULE | WBAHP | Water-to-Air and Brine-to-Air | HVS041*2***1 |  | 43000 | 23.6 | 4.4 | 39200 | 3.5833 | 39800 | 17.8 | 3.7 | 31200 | 3.3167
203143770 | HYDRON MODULE | WBAHP | Water-to-Air and Brine-to-Air | HVS041*3***1 |  | 43000 | 23.6 | 4.4 | 39200 | 3.5833 | 39800 | 17.8 | 3.7 | 31200 | 3.3167
203143781 | TETCO | WBAHP | Water-to-Air and Brine-to-Air | TVS041*****1 |  | 43000 | 23.6 | 4.4 | 39200 | 3.5833 | 39800 | 17.8 | 3.7 | 31200 | 3.3167
203143785 | TETCO | WBAHP | Water-to-Air and Brine-to-Air | TVS041*2***1 |  | 43000 | 23.6 | 4.4 | 39200 | 3.5833 | 39800 | 17.8 | 3.7 | 31200 | 3.3167
203143790 | TETCO | WBAHP | Water-to-Air and Brine-to-Air | TVS041*3***1 |  | 43000 | 23.6 | 4.4 | 39200 | 3.5833 | 39800 | 17.8 | 3.7 | 31200 | 3.3167
203238019 | BOSCH-GEO | WBAHP | Water-to-Air and Brine-to-Air | BP042-1HZ*******B |  | 44100 | 27.2 | 5 | 35000 | 3.675 | 40600 | 19.5 | 4 | 26800 | 3.3833
203238020 | GEO-THERMAL SPLIT | WBAHP-CB | Water-to-Air and Brine-to-Air | GZ036***C***1**2 | FE/V****005*** | 41400 | 22.75 | 4.4 | 36700 | 3.45 | 39200 | 17.6 | 3.4 | 27400 | 3.2667
203238021 | GEO-THERMAL SPLIT | WBAHP-CB | Water-to-Air and Brine-to-Air | GZ036***N***1**2 | FE/V****005*** | 41400 | 20.3 | 4.2 | 36700 | 3.45 | 39200 | 16.25 | 3.6 | 27400 | 3.2667
203238919 | BOSCH-GEO | WBAHP | Water-to-Air and Brine-to-Air | SM024-1VT/CFN-*****A |  | 29000 | 23.7 | 4.6 | 23500 | 2.4167 | 26600 | 18.2 | 3.7 | 18000 | 2.2167
203238923 | BOSCH-GEO | WBAHP | Water-to-Air and Brine-to-Air | SM024-1HZC-*****A |  | 29000 | 25.75 | 5 | 23500 | 2.4167 | 26600 | 19.9 | 3.7 | 18000 | 2.2167
203238926 | BOSCH-GEO | WBAHP | Water-to-Air and Brine-to-Air | SM024-1HZN-*****A |  | 29000 | 24.1 | 5 | 23500 | 2.4167 | 26600 | 18.3 | 3.7 | 18000 | 2.2167
203253412 | BOSCH | WBAHP | Water-to-Air and Brine-to-Air | BP042-1HZ*******B |  | 44100 | 27.2 | 5 | 35000 | 3.675 | 40600 | 19.5 | 4 | 26800 | 3.3833
203253413 | BOSCH | WBAHP | Water-to-Air and Brine-to-Air | SM024-1HZC-*****A |  | 29000 | 25.75 | 5 | 23500 | 2.4167 | 26600 | 19.9 | 3.7 | 18000 | 2.2167
203253414 | BOSCH | WBAHP | Water-to-Air and Brine-to-Air | SM024-1HZC-*****C |  | 29000 | 25.75 | 5 | 23500 | 2.4167 | 26600 | 19.9 | 3.7 | 18000 | 2.2167
203253415 | BOSCH | WBAHP | Water-to-Air and Brine-to-Air | SM024-1HZN-*****A |  | 29000 | 24.1 | 5 | 23500 | 2.4167 | 26600 | 18.3 | 3.7 | 18000 | 2.2167
203253416 | BOSCH | WBAHP | Water-to-Air and Brine-to-Air | SM024-1HZN-*****C |  | 29000 | 24.1 | 5 | 23500 | 2.4167 | 26600 | 18.3 | 3.7 | 18000 | 2.2167
203254574 | CARRIER | WBAHP-CB | Water-to-Air and Brine-to-Air | GZ036***C***1**2 | FE/V****005 | 41400 | 22.75 | 4.4 | 36700 | 3.45 | 39200 | 17.6 | 3.4 | 27400 | 3.2667
203254575 | BRYANT | WBAHP-CB | Water-to-Air and Brine-to-Air | GZ036***C***1**2 | FE/V****005 | 41400 | 22.75 | 4.4 | 36700 | 3.45 | 39200 | 17.6 | 3.4 | 27400 | 3.2667
203254576 | HEIL | WBAHP-CB | Water-to-Air and Brine-to-Air | HS036***C***1**2 | FVM4X4800BL | 41400 | 22.75 | 4.4 | 36700 | 3.45 | 39200 | 17.6 | 3.4 | 27400 | 3.2667
203254577 | ARCOAIRE | WBAHP-CB | Water-to-Air and Brine-to-Air | HS036***C***1**2 | FVM4X4800BL | 41400 | 22.75 | 4.4 | 36700 | 3.45 | 39200 | 17.6 | 3.4 | 27400 | 3.2667
203254578 | KEEPRITE | WBAHP-CB | Water-to-Air and Brine-to-Air | HS036***C***1**2 | FVM4X4800BL | 41400 | 22.75 | 4.4 | 36700 | 3.45 | 39200 | 17.6 | 3.4 | 27400 | 3.2667
203254579 | TEMPSTAR | WBAHP-CB | Water-to-Air and Brine-to-Air | HS036***C***1**2 | FVM4X4800BL | 41400 | 22.75 | 4.4 | 36700 | 3.45 | 39200 | 17.6 | 3.4 | 27400 | 3.2667
203254580 | COMFORTMAKER | WBAHP-CB | Water-to-Air and Brine-to-Air | HS036***C***1**2 | FVM4X4800BL | 41400 | 22.75 | 4.4 | 36700 | 3.45 | 39200 | 17.6 | 3.4 | 27400 | 3.2667
203254581 | DAY & NIGHT | WBAHP-CB | Water-to-Air and Brine-to-Air | HS036***C***1**2 | FVM4X4800BL | 41400 | 22.75 | 4.4 | 36700 | 3.45 | 39200 | 17.6 | 3.4 | 27400 | 3.2667
203254582 | CARRIER | WBAHP-CB | Water-to-Air and Brine-to-Air | GZ036***N***1**2 | FE/V****005 | 41400 | 20.3 | 4.2 | 36700 | 3.45 | 39200 | 16.25 | 3.6 | 27400 | 3.2667
203254583 | BRYANT | WBAHP-CB | Water-to-Air and Brine-to-Air | GZ036***N***1**2 | FE/V****005 | 41400 | 20.3 | 4.2 | 36700 | 3.45 | 39200 | 16.25 | 3.6 | 27400 | 3.2667
203254584 | HEIL | WBAHP-CB | Water-to-Air and Brine-to-Air | HS036***N***1**2 | FVM4X4800BL | 41400 | 20.3 | 4.2 | 36700 | 3.45 | 39200 | 16.25 | 3.6 | 27400 | 3.2667
203254585 | ARCOAIRE | WBAHP-CB | Water-to-Air and Brine-to-Air | HS036***N***1**2 | FVM4X4800BL | 41400 | 20.3 | 4.2 | 36700 | 3.45 | 39200 | 16.25 | 3.6 | 27400 | 3.2667
203254586 | KEEPRITE | WBAHP-CB | Water-to-Air and Brine-to-Air | HS036***N***1**2 | FVM4X4800BL | 41400 | 20.3 | 4.2 | 36700 | 3.45 | 39200 | 16.25 | 3.6 | 27400 | 3.2667
203254587 | TEMPSTAR | WBAHP-CB | Water-to-Air and Brine-to-Air | HS036***N***1**2 | FVM4X4800BL | 41400 | 20.3 | 4.2 | 36700 | 3.45 | 39200 | 16.25 | 3.6 | 27400 | 3.2667
203254588 | COMFORTMAKER | WBAHP-CB | Water-to-Air and Brine-to-Air | HS036***N***1**2 | FVM4X4800BL | 41400 | 20.3 | 4.2 | 36700 | 3.45 | 39200 | 16.25 | 3.6 | 27400 | 3.2667
203254589 | DAY & NIGHT | WBAHP-CB | Water-to-Air and Brine-to-Air | HS036***N***1**2 | FVM4X4800BL | 41400 | 20.3 | 4.2 | 36700 | 3.45 | 39200 | 16.25 | 3.6 | 27400 | 3.2667
203254606 | CARRIER | WBAHP | Water-to-Air and Brine-to-Air | GB042H******1**1 |  | 44100 | 27.2 | 5 | 35000 | 3.675 | 40600 | 19.5 | 4 | 26800 | 3.3833
5211515 | DAIKIN | WBAHP | Water-to-Air and Brine-to-Air | WGSV/WGSH007B*E | [6 empty] | 8400 | 18.1 | 3.9 | 6200 | 0.7
5211516 | DAIKIN | WBAHP | Water-to-Air and Brine-to-Air | WGSV/WGSH007B*J | [6 empty] | 8400 | 18.1 | 3.9 | 6200 | 0.7
5220636 | DAIKIN | WBAHP | Water-to-Air and Brine-to-Air | WGSV/WGSH012B*A | [6 empty] | 13300 | 18.1 | 3.9 | 10000 | 1.1083
5220637 | DAIKIN | WBAHP | Water-to-Air and Brine-to-Air | WGSV/WGSH012B*E | [6 empty] | 13300 | 18.1 | 3.9 | 10000 | 1.1083
5220638 | DAIKIN | WBAHP | Water-to-Air and Brine-to-Air | WGSV/WGSH012B*J | [6 empty] | 13300 | 17.2 | 3.8 | 10000 | 1.1083
5220663 | DAIKIN | WBAHP | Water-to-Air and Brine-to-Air | WGSV/WGSH015B*E | [6 empty] | 16000 | 21.2 | 4.1 | 11700 | 1.3333
5220664 | DAIKIN | WBAHP | Water-to-Air and Brine-to-Air | WGSV/WGSH015B*J | [6 empty] | 16000 | 19.1 | 3.8 | 11700 | 1.3333
5220666 | DAIKIN | WBAHP | Water-to-Air and Brine-to-Air | WGSV/WGSH019B*E | [6 empty] | 18700 | 18.7 | 4.1 | 13800 | 1.5583
5220667 | DAIKIN | WBAHP | Water-to-Air and Brine-to-Air | WGSV/WGSH019B*J | [6 empty] | 18700 | 18.7 | 4.1 | 13800 | 1.5583
5220670 | DAIKIN | WBAHP | Water-to-Air and Brine-to-Air | WGSV/WGSH024B*E | [6 empty] | 27500 | 19.9 | 4.1 | 17700 | 2.2917
5220671 | DAIKIN | WBAHP | Water-to-Air and Brine-to-Air | WGSV/WGSH024B*F | [6 empty] | 27500 | 19.9 | 4.1 | 17700 | 2.2917
5220672 | DAIKIN | WBAHP | Water-to-Air and Brine-to-Air | WGSV/WGSH024B*J | [6 empty] | 27500 | 19.9 | 4.1 | 17700 | 2.2917
207083923 | CARRIER | WBAHP | Water-to-Air and Brine-to-Air | 50PCH024N/P/W/Y*N/J6/FE | [6 empty] | 25700 | 17.15 | 3.6 | 17400 | 2.1417
207083925 | CARRIER | WBAHP | Water-to-Air and Brine-to-Air | 50PCV024J/K*C/A6/FE | [6 empty] | 25800 | 17.65 | 3.6 | 17700 | 2.15
207083927 | CARRIER | WBAHP | Water-to-Air and Brine-to-Air | 50PCV024J/K*N/J6/FE | [6 empty] | 25700 | 17.15 | 3.6 | 17400 | 2.1417
207083961 | CARRIER | WBAHP | Water-to-Air and Brine-to-Air | 50PCH036N/P/W/Y*C/A3/CE | [6 empty] | 38300 | 17.1 | 3.6 | 26700 | 3.1917
207083965 | CARRIER | WBAHP | Water-to-Air and Brine-to-Air | 50PCV036J/K*C/A3/CE | [6 empty] | 38300 | 17.1 | 3.6 | 26700 | 3.1917
207083969 | CARRIER | WBAHP | Water-to-Air and Brine-to-Air | 50PCH036N/P/W/Y*C/A4/DE | [6 empty] | 38300 | 17.1 | 3.6 | 26700 | 3.1917
207083973 | CARRIER | WBAHP | Water-to-Air and Brine-to-Air | 50PCV036J/K*C/A4/DE | [6 empty] | 38300 | 17.1 | 3.6 | 26700 | 3.1917
207083977 | CARRIER | WBAHP | Water-to-Air and Brine-to-Air | 50PCH036N/P/W/Y*C/A5/EE | [6 empty] | 38300 | 17.1 | 3.6 | 26700 | 3.1917
5295980 | WaterFurnace | WBAHP | Water-to-Air and Brine-to-Air | NBV/NBH024**0*0 |  | 28100 | 24 | 4.3 | 23900 | 2.3417 | 26000 | 19.2 | 3.7 | 18900 | 2.1667
5295981 | WaterFurnace | WBAHP | Water-to-Air and Brine-to-Air | NBV/NBH024**3*0 |  | 28100 | 24 | 4.3 | 23900 | 2.3417 | 26000 | 19.2 | 3.7 | 18900 | 2.1667
5295982 | WaterFurnace | WBAHP | Water-to-Air and Brine-to-Air | NBV/NBH024**4*0 |  | 28100 | 24 | 4.3 | 23900 | 2.3417 | 26000 | 19.2 | 3.7 | 18900 | 2.1667
5295983 | WaterFurnace | WBAHP | Water-to-Air and Brine-to-Air | NBV/NBH024**2*0 |  | 28100 | 24 | 4.3 | 23900 | 2.3417 | 26000 | 19.2 | 3.7 | 18900 | 2.1667
5295984 | WaterFurnace | WBAHP | Water-to-Air and Brine-to-Air | NBV/NBH024**0*1 |  | 28100 | 27.5 | 4.6 | 24600 | 2.3417 | 26000 | 19.6 | 3.8 | 19000 | 2.1667
5295985 | WaterFurnace | WBAHP | Water-to-Air and Brine-to-Air | NBV/NBH024**3*1 |  | 28100 | 27.5 | 4.6 | 24600 | 2.3417 | 26000 | 19.6 | 3.8 | 19000 | 2.1667
5295986 | WaterFurnace | WBAHP | Water-to-Air and Brine-to-Air | NBV/NBH024**2*1 |  | 28100 | 27.5 | 4.6 | 24600 | 2.3417 | 26000 | 19.6 | 3.8 | 19000 | 2.1667
5295987 | WaterFurnace | WBAHP | Water-to-Air and Brine-to-Air | NBV/NBH024**4*1 |  | 28100 | 27.5 | 4.6 | 24600 | 2.3417 | 26000 | 19.6 | 3.8 | 19000 | 2.1667
5295988 | WaterFurnace | WBAHP | Water-to-Air and Brine-to-Air | NBV/NBH024**4*4 |  | 28100 | 27.5 | 4.6 | 24600 | 2.3417 | 26000 | 19.6 | 3.8 | 19000 | 2.1667
5295989 | WaterFurnace | WBAHP | Water-to-Air and Brine-to-Air | NBV/NBH024**3*4 |  | 28100 | 27.5 | 4.6 | 24600 | 2.3417 | 26000 | 19.6 | 3.8 | 19000 | 2.1667
5295990 | WaterFurnace | WBAHP | Water-to-Air and Brine-to-Air | NBV/NBH024**0*4 |  | 28100 | 27.5 | 4.6 | 24600 | 2.3417 | 26000 | 19.6 | 3.8 | 19000 | 2.1667
5295991 | WaterFurnace | WBAHP | Water-to-Air and Brine-to-Air | NBV/NBH024**2*4 |  | 28100 | 27.5 | 4.6 | 24600 | 2.3417 | 26000 | 19.6 | 3.8 | 19000 | 2.1667
5295992 | WaterFurnace | WBAHP | Water-to-Air and Brine-to-Air | NBV/NBH030**0*0 |  | 30800 | 27.1 | 4.7 | 26000 | 2.5667 | 27900 | 21.1 | 3.7 | 20300 | 2.325
5295993 | WaterFurnace | WBAHP | Water-to-Air and Brine-to-Air | NBV/NBH030**3*0 |  | 30800 | 27.1 | 4.7 | 26000 | 2.5667 | 27900 | 21.1 | 3.7 | 20300 | 2.325
5295994 | WaterFurnace | WBAHP | Water-to-Air and Brine-to-Air | NBV/NBH030**4*0 |  | 30800 | 27.1 | 4.7 | 26000 | 2.5667 | 27900 | 21.1 | 3.7 | 20300 | 2.325
5295995 | WaterFurnace | WBAHP | Water-to-Air and Brine-to-Air | NBV/NBH030**2*0 |  | 30800 | 27.1 | 4.7 | 26000 | 2.5667 | 27900 | 21.1 | 3.7 | 20300 | 2.325
5295996 | WaterFurnace | WBAHP | Water-to-Air and Brine-to-Air | NBV/NBH030**0*1 |  | 31200 | 29.5 | 4.8 | 26000 | 2.6 | 28100 | 22 | 3.9 | 20500 | 2.3417
5295997 | WaterFurnace | WBAHP | Water-to-Air and Brine-to-Air | NBV/NBH030**2*1 |  | 31200 | 29.5 | 4.8 | 26000 | 2.6 | 28100 | 22 | 3.9 | 20500 | 2.3417
5295998 | WaterFurnace | WBAHP | Water-to-Air and Brine-to-Air | NBV/NBH030**3*1 |  | 31200 | 29.5 | 4.8 | 26000 | 2.6 | 28100 | 22 | 3.9 | 20500 | 2.3417
5295999 | WaterFurnace | WBAHP | Water-to-Air and Brine-to-Air | NBV/NBH030**4*1 |  | 31200 | 29.5 | 4.8 | 26000 | 2.6 | 28100 | 22 | 3.9 | 20500 | 2.3417
5296000 | WaterFurnace | WBAHP | Water-to-Air and Brine-to-Air | NBV/NBH030**4*4 |  | 31200 | 29.5 | 4.8 | 26000 | 2.6 | 28100 | 22 | 3.9 | 20500 | 2.3417
5296001 | WaterFurnace | WBAHP | Water-to-Air and Brine-to-Air | NBV/NBH030**3*4 |  | 31200 | 29.5 | 4.8 | 26000 | 2.6 | 28100 | 22 | 3.9 | 20500 | 2.3417
5296002 | WaterFurnace | WBAHP | Water-to-Air and Brine-to-Air | NBV/NBH030**0*4 |  | 31200 | 29.5 | 4.8 | 26000 | 2.6 | 28100 | 22 | 3.9 | 20500 | 2.3417
5296003 | WaterFurnace | WBAHP | Water-to-Air and Brine-to-Air | NBV/NBH030**2*4 |  | 31200 | 29.5 | 4.8 | 26000 | 2.6 | 28100 | 22 | 3.9 | 20500 | 2.3417
216625661 | YORK BY JOHNSON CONTROLS | WBAHP | Water-to-Air and Brine-to-Air | Y5A(V/H)036*D0**2 |  | 41800 | 28.4 | 5.3 | 36000 | 3.4833 | 38500 | 20.8 | 4.5 | 29600 | 3.2083
216625662 | YORK BY JOHNSON CONTROLS | WBAHP | Water-to-Air and Brine-to-Air | Y5A(V/H)036*D0**4 |  | 41800 | 28.4 | 5.3 | 36000 | 3.4833 | 38500 | 20.8 | 4.5 | 29600 | 3.2083
216625663 | YORK BY JOHNSON CONTROLS | WBAHP | Water-to-Air and Brine-to-Air | Y5A(V/H)036*D2**1 |  | 41800 | 28.4 | 5.3 | 36000 | 3.4833 | 38500 | 20.8 | 4.5 | 29600 | 3.2083
216625664 | YORK BY JOHNSON CONTROLS | WBAHP | Water-to-Air and Brine-to-Air | Y5A(V/H)036*D2**2 |  | 41800 | 28.4 | 5.3 | 36000 | 3.4833 | 38500 | 20.8 | 4.5 | 29600 | 3.2083
216625665 | YORK BY JOHNSON CONTROLS | WBAHP | Water-to-Air and Brine-to-Air | Y5A(V/H)036*D2**4 |  | 41800 | 28.4 | 5.3 | 36000 | 3.4833 | 38500 | 20.8 | 4.5 | 29600 | 3.2083
216625666 | YORK BY JOHNSON CONTROLS | WBAHP | Water-to-Air and Brine-to-Air | Y5A(V/H)036*D3**1 |  | 41800 | 28.4 | 5.3 | 36000 | 3.4833 | 38500 | 20.8 | 4.5 | 29600 | 3.2083
216625667 | YORK BY JOHNSON CONTROLS | WBAHP | Water-to-Air and Brine-to-Air | Y5A(V/H)036*D3**2 |  | 41800 | 28.4 | 5.3 | 36000 | 3.4833 | 38500 | 20.8 | 4.5 | 29600 | 3.2083
216625668 | YORK BY JOHNSON CONTROLS | WBAHP | Water-to-Air and Brine-to-Air | Y5A(V/H)036*D3**4 |  | 41800 | 28.4 | 5.3 | 36000 | 3.4833 | 38500 | 20.8 | 4.5 | 29600 | 3.2083
216625669 | YORK BY JOHNSON CONTROLS | WBAHP | Water-to-Air and Brine-to-Air | Y5A(V/H)036*D4**1 |  | 41800 | 28.4 | 5.3 | 36000 | 3.4833 | 38500 | 20.8 | 4.5 | 29600 | 3.2083
216625670 | YORK BY JOHNSON CONTROLS | WBAHP | Water-to-Air and Brine-to-Air | Y5A(V/H)036*D4**2 |  | 41800 | 28.4 | 5.3 | 36000 | 3.4833 | 38500 | 20.8 | 4.5 | 29600 | 3.2083
216625671 | YORK BY JOHNSON CONTROLS | WBAHP | Water-to-Air and Brine-to-Air | Y5A(V/H)036*D4**4 |  | 41800 | 28.4 | 5.3 | 36000 | 3.4833 | 38500 | 20.8 | 4.5 | 29600 | 3.2083
216625672 | YORK BY JOHNSON CONTROLS | WBAHP | Water-to-Air and Brine-to-Air | Y5A(V/H)036*S0**1 |  | 39000 | 29 | 5 | 32000 | 3.25 | 37500 | 21.5 | 4.2 | 26000 | 3.125
216625673 | YORK BY JOHNSON CONTROLS | WBAHP | Water-to-Air and Brine-to-Air | Y5A(V/H)036*S0**2 |  | 39000 | 29 | 5 | 32000 | 3.25 | 37500 | 21.5 | 4.2 | 26000 | 3.125
216625674 | YORK BY JOHNSON CONTROLS | WBAHP | Water-to-Air and Brine-to-Air | Y5A(V/H)036*S0**4 |  | 39000 | 29 | 5 | 32000 | 3.25 | 37500 | 21.5 | 4.2 | 26000 | 3.125
216625675 | YORK BY JOHNSON CONTROLS | WBAHP | Water-to-Air and Brine-to-Air | Y5A(V/H)036*S2**1 |  | 39000 | 29 | 5 | 32000 | 3.25 | 37500 | 21.5 | 4.2 | 26000 | 3.125
216625676 | YORK BY JOHNSON CONTROLS | WBAHP | Water-to-Air and Brine-to-Air | Y5A(V/H)036*S2**2 |  | 39000 | 29 | 5 | 32000 | 3.25 | 37500 | 21.5 | 4.2 | 26000 | 3.125
216625677 | YORK BY JOHNSON CONTROLS | WBAHP | Water-to-Air and Brine-to-Air | Y5A(V/H)036*S2**4 |  | 39000 | 29 | 5 | 32000 | 3.25 | 37500 | 21.5 | 4.2 | 26000 | 3.125
216625678 | YORK BY JOHNSON CONTROLS | WBAHP | Water-to-Air and Brine-to-Air | Y5A(V/H)036*S3**1 |  | 39000 | 29 | 5 | 32000 | 3.25 | 37500 | 21.5 | 4.2 | 26000 | 3.125
216625679 | YORK BY JOHNSON CONTROLS | WBAHP | Water-to-Air and Brine-to-Air | Y5A(V/H)036*S3**2 |  | 39000 | 29 | 5 | 32000 | 3.25 | 37500 | 21.5 | 4.2 | 26000 | 3.125
216625680 | YORK BY JOHNSON CONTROLS | WBAHP | Water-to-Air and Brine-to-Air | Y5A(V/H)036*S3**4 |  | 39000 | 29 | 5 | 32000 | 3.25 | 37500 | 21.5 | 4.2 | 26000 | 3.125
216625681 | YORK BY JOHNSON CONTROLS | WBAHP | Water-to-Air and Brine-to-Air | Y5A(V/H)036*S4**1 |  | 39000 | 29 | 5 | 32000 | 3.25 | 37500 | 21.5 | 4.2 | 26000 | 3.125
216625682 | YORK BY JOHNSON CONTROLS | WBAHP | Water-to-Air and Brine-to-Air | Y5A(V/H)036*S4**2 |  | 39000 | 29 | 5 | 32000 | 3.25 | 37500 | 21.5 | 4.2 | 26000 | 3.125
216625683 | YORK BY JOHNSON CONTROLS | WBAHP | Water-to-Air and Brine-to-Air | Y5A(V/H)036*S4**4 |  | 39000 | 29 | 5 | 32000 | 3.25 | 37500 | 21.5 | 4.2 | 26000 | 3.125
216625684 | YORK BY JOHNSON CONTROLS | WBAHP | Water-to-Air and Brine-to-Air | Y5A(V/H)042*D0**1 |  | 46200 | 26.6 | 5.2 | 41700 | 3.85 | 41700 | 19.2 | 4.4 | 33700 | 3.475
216625685 | YORK BY JOHNSON CONTROLS | WBAHP | Water-to-Air and Brine-to-Air | Y5A(V/H)042*D0**2 |  | 46200 | 26.6 | 5.2 | 41700 | 3.85 | 41700 | 19.2 | 4.4 | 33700 | 3.475
216625686 | YORK BY JOHNSON CONTROLS | WBAHP | Water-to-Air and Brine-to-Air | Y5A(V/H)042*D0**4 |  | 46200 | 26.6 | 5.2 | 41700 | 3.85 | 41700 | 19.2 | 4.4 | 33700 | 3.475
216625687 | YORK BY JOHNSON CONTROLS | WBAHP | Water-to-Air and Brine-to-Air | Y5A(V/H)042*D2**2 |  | 46200 | 26.6 | 5.2 | 41700 | 3.85 | 41700 | 19.2 | 4.4 | 33700 | 3.475
216625688 | YORK BY JOHNSON CONTROLS | WBAHP | Water-to-Air and Brine-to-Air | Y5A(V/H)042*D3**1 |  | 46200 | 26.6 | 5.2 | 41700 | 3.85 | 41700 | 19.2 | 4.4 | 33700 | 3.475
216625689 | YORK BY JOHNSON CONTROLS | WBAHP | Water-to-Air and Brine-to-Air | Y5A(V/H)042*D3**2 |  | 46200 | 26.6 | 5.2 | 41700 | 3.85 | 41700 | 19.2 | 4.4 | 33700 | 3.475
216625690 | YORK BY JOHNSON CONTROLS | WBAHP | Water-to-Air and Brine-to-Air | Y5A(V/H)042*D3**4 |  | 46200 | 26.6 | 5.2 | 41700 | 3.85 | 41700 | 19.2 | 4.4 | 33700 | 3.475
216625691 | YORK BY JOHNSON CONTROLS | WBAHP | Water-to-Air and Brine-to-Air | Y5A(V/H)042*D4**1 |  | 46200 | 26.6 | 5.2 | 41700 | 3.85 | 41700 | 19.2 | 4.4 | 33700 | 3.475
216625692 | YORK BY JOHNSON CONTROLS | WBAHP | Water-to-Air and Brine-to-Air | Y5A(V/H)042*D4**2 |  | 46200 | 26.6 | 5.2 | 41700 | 3.85 | 41700 | 19.2 | 4.4 | 33700 | 3.475
216625693 | YORK BY JOHNSON CONTROLS | WBAHP | Water-to-Air and Brine-to-Air | Y5A(V/H)042*D4**4 |  | 46200 | 26.6 | 5.2 | 41700 | 3.85 | 41700 | 19.2 | 4.4 | 33700 | 3.475
216625694 | YORK BY JOHNSON CONTROLS | WBAHP | Water-to-Air and Brine-to-Air | Y5A(V/H)042*S0**1 |  | 45000 | 27 | 5.2 | 39000 | 3.75 | 42000 | 21.2 | 4.2 | 32000 | 3.5
216625695 | YORK BY JOHNSON CONTROLS | WBAHP | Water-to-Air and Brine-to-Air | Y5A(V/H)042*S0**2 |  | 45000 | 27 | 5.2 | 39000 | 3.75 | 42000 | 21.2 | 4.2 | 32000 | 3.5
216625696 | YORK BY JOHNSON CONTROLS | WBAHP | Water-to-Air and Brine-to-Air | Y5A(V/H)042*S0**4 |  | 45000 | 27 | 5.2 | 39000 | 3.75 | 42000 | 21.2 | 4.2 | 32000 | 3.5
216625697 | YORK BY JOHNSON CONTROLS | WBAHP | Water-to-Air and Brine-to-Air | Y5A(V/H)042*S2**2 |  | 45000 | 27 | 5.2 | 39000 | 3.75 | 42000 | 21.2 | 4.2 | 32000 | 3.5
216625698 | YORK BY JOHNSON CONTROLS | WBAHP | Water-to-Air and Brine-to-Air | Y5A(V/H)042*S3**1 |  | 45000 | 27 | 5.2 | 39000 | 3.75 | 42000 | 21.2 | 4.2 | 32000 | 3.5
216625699 | YORK BY JOHNSON CONTROLS | WBAHP | Water-to-Air and Brine-to-Air | Y5A(V/H)042*S3**2 |  | 45000 | 27 | 5.2 | 39000 | 3.75 | 42000 | 21.2 | 4.2 | 32000 | 3.5
216625700 | YORK BY JOHNSON CONTROLS | WBAHP | Water-to-Air and Brine-to-Air | Y5A(V/H)042*S3**4 |  | 45000 | 27 | 5.2 | 39000 | 3.75 | 42000 | 21.2 | 4.2 | 32000 | 3.5
216625701 | YORK BY JOHNSON CONTROLS | WBAHP | Water-to-Air and Brine-to-Air | Y5A(V/H)042*S4**1 |  | 45000 | 27 | 5.2 | 39000 | 3.75 | 42000 | 21.2 | 4.2 | 32000 | 3.5
216625702 | YORK BY JOHNSON CONTROLS | WBAHP | Water-to-Air and Brine-to-Air | Y5A(V/H)042*S4**2 |  | 45000 | 27 | 5.2 | 39000 | 3.75 | 42000 | 21.2 | 4.2 | 32000 | 3.5
216625703 | YORK BY JOHNSON CONTROLS | WBAHP | Water-to-Air and Brine-to-Air | Y5A(V/H)042*S4**4 |  | 45000 | 27 | 5.2 | 39000 | 3.75 | 42000 | 21.2 | 4.2 | 32000 | 3.5
216625704 | YORK BY JOHNSON CONTROLS | WBAHP | Water-to-Air and Brine-to-Air | Y5A(V/H)048*D0**1 |  | 53100 | 24.9 | 5.1 | 49300 | 4.425 | 50500 | 18.9 | 4.4 | 40100 | 4.2083
216625705 | YORK BY JOHNSON CONTROLS | WBAHP | Water-to-Air and Brine-to-Air | Y5A(V/H)048*D0**2 |  | 53100 | 24.9 | 5.1 | 49300 | 4.425 | 50500 | 18.9 | 4.4 | 40100 | 4.2083
216625706 | YORK BY JOHNSON CONTROLS | WBAHP | Water-to-Air and Brine-to-Air | Y5A(V/H)048*D0**4 |  | 53100 | 24.9 | 5.1 | 49300 | 4.425 | 50500 | 18.9 | 4.4 | 40100 | 4.2083
216625707 | YORK BY JOHNSON CONTROLS | WBAHP | Water-to-Air and Brine-to-Air | Y5A(V/H)048*D2**2 |  | 53100 | 24.9 | 5.1 | 49300 | 4.425 | 50500 | 18.9 | 4.4 | 40100 | 4.2083
216625708 | YORK BY JOHNSON CONTROLS | WBAHP | Water-to-Air and Brine-to-Air | Y5A(V/H)048*D3**1 |  | 53100 | 24.9 | 5.1 | 49300 | 4.425 | 50500 | 18.9 | 4.4 | 40100 | 4.2083
216625709 | YORK BY JOHNSON CONTROLS | WBAHP | Water-to-Air and Brine-to-Air | Y5A(V/H)048*D3**2 |  | 53100 | 24.9 | 5.1 | 49300 | 4.425 | 50500 | 18.9 | 4.4 | 40100 | 4.2083
4230441 | DAIKIN | WBAHP | Water-to-Air and Brine-to-Air | WCCW4015*J*04* | [6 empty] | 16800 | 20.8 | 3.8 | 11500 | 1.4
4230458 | NORDIC | WBWHP | Water-to-Water and Brine-to-Water | W55-HACW-P-1T-** |  | 44700 | 20.5 | 3.7 | 45000 | 3.725 | 40300 | 15 | 3.1 | 34600 | 3.3583
4230459 | NORDIC | WBWHP | Water-to-Water and Brine-to-Water | W65-HACW-P-1T-** |  | 54800 | 20.2 | 3.7 | 54900 | 4.5667 | 49600 | 15 | 3.1 | 42600 | 4.1333
4230745 | DAIKIN | WBAHP | Water-to-Air and Brine-to-Air | WCCW4019*E*01* | [6 empty] | 22600 | 17.3 | 3.6 | 14700 | 1.8833
4230747 | DAIKIN | WBAHP | Water-to-Air and Brine-to-Air | WCCW4019*J*01* | [6 empty] | 22600 | 17.3 | 3.6 | 14700 | 1.8833
4230749 | DAIKIN | WBAHP | Water-to-Air and Brine-to-Air | WCCW4024*E*01* |  | 29600 | 22.8 | 4.2 | 23500 | 2.4667
4230751 | DAIKIN | WBAHP | Water-to-Air and Brine-to-Air | WCCW4024*F*01* |  | 0 | 22.8 | 4.2 | 23500 | 0
4230753 | DAIKIN | WBAHP | Water-to-Air and Brine-to-Air | WCCW4024*J*01* |  | 29600 | 22.8 | 4.2 | 23500 | 2.4667
4230922 | DAIKIN | WBAHP | Water-to-Air and Brine-to-Air | WCCW4024*K*01* |  | 29600 | 22.8 | 4.2 | 23500 | 2.4667
206726812 | GEOCOMFORT | WBAHP-C | Water-to-Air and Brine-to-Air | GBS018 | EED018 | 24200 | 30.5 | 5 | 18600 | 2.0167 | 22100 | 21.7 | 3.9 | 14500 | 1.8417
206726813 | GEOCOMFORT | WBAHP-CB | Water-to-Air and Brine-to-Air | GBS018 | EAD018 | 23700 | 29.8 | 5 | 18500 | 1.975 | 21800 | 21.1 | 3.9 | 14400 | 1.8167
206726814 | HYDRON MODULE | WBAHP-C | Water-to-Air and Brine-to-Air | HBS018 | EED018 | 24200 | 30.5 | 5 | 18600 | 2.0167 | 22100 | 21.7 | 3.9 | 14500 | 1.8417
206726815 | HYDRON MODULE | WBAHP-CB | Water-to-Air and Brine-to-Air | HBS018 | EAD018 | 23700 | 29.8 | 5 | 18500 | 1.975 | 21800 | 21.1 | 3.9 | 14400 | 1.8167
206726816 | TETCO | WBAHP-C | Water-to-Air and Brine-to-Air | TBS018 | EED018 | 24200 | 30.5 | 5 | 18600 | 2.0167 | 22100 | 21.7 | 3.9 | 14500 | 1.8417
206726817 | TETCO | WBAHP-CB | Water-to-Air and Brine-to-Air | TBS018 | EAD018 | 23700 | 29.8 | 5 | 18500 | 1.975 | 21800 | 21.1 | 3.9 | 14400 | 1.8167
206726818 | GEOCOMFORT | WBAHP-C | Water-to-Air and Brine-to-Air | GBS018*2 | EED018 | 24200 | 30.5 | 5 | 18600 | 2.0167 | 22100 | 21.7 | 3.9 | 14500 | 1.8417
206726819 | GEOCOMFORT | WBAHP-CB | Water-to-Air and Brine-to-Air | GBS018*2 | EAD018 | 23700 | 29.8 | 5 | 18500 | 1.975 | 21800 | 21.1 | 3.9 | 14400 | 1.8167
206726820 | HYDRON MODULE | WBAHP-C | Water-to-Air and Brine-to-Air | HBS018*2 | EED018 | 24200 | 30.5 | 5 | 18600 | 2.0167 | 22100 | 21.7 | 3.9 | 14500 | 1.8417
206726821 | HYDRON MODULE | WBAHP-CB | Water-to-Air and Brine-to-Air | HBS018*2 | EAD018 | 23700 | 29.8 | 5 | 18500 | 1.975 | 21800 | 21.1 | 3.9 | 14400 | 1.8167
206726822 | TETCO | WBAHP-C | Water-to-Air and Brine-to-Air | TBS018*2 | EED018 | 24200 | 30.5 | 5 | 18600 | 2.0167 | 22100 | 21.7 | 3.9 | 14500 | 1.8417
206726823 | TETCO | WBAHP-CB | Water-to-Air and Brine-to-Air | TBS018*2 | EAD018 | 23700 | 29.8 | 5 | 18500 | 1.975 | 21800 | 21.1 | 3.9 | 14400 | 1.8167
206726824 | GEOCOMFORT | WBAHP-C | Water-to-Air and Brine-to-Air | GBT036 | EED036 | 40500 | 24.6 | 4.7 | 36800 | 3.375 | 37600 | 19.2 | 3.8 | 28800 | 3.1333
206726825 | GEOCOMFORT | WBAHP-CB | Water-to-Air and Brine-to-Air | GBT036 | EAD036 | 39700 | 24.8 | 4.7 | 36700 | 3.3083 | 36900 | 19.2 | 3.8 | 27800 | 3.075
206726826 | HYDRON MODULE | WBAHP-C | Water-to-Air and Brine-to-Air | HBT036 | EED036 | 40500 | 24.6 | 4.7 | 36800 | 3.375 | 37600 | 19.2 | 3.8 | 28800 | 3.1333
206726827 | HYDRON MODULE | WBAHP-CB | Water-to-Air and Brine-to-Air | HBT036 | EAD036 | 39700 | 24.8 | 4.7 | 36700 | 3.3083 | 36900 | 19.2 | 3.8 | 27800 | 3.075
206726828 | TETCO | WBAHP-C | Water-to-Air and Brine-to-Air | TBT036 | EED036 | 40500 | 24.6 | 4.7 | 36800 | 3.375 | 37600 | 19.2 | 3.8 | 28800 | 3.1333
206726829 | TETCO | WBAHP-CB | Water-to-Air and Brine-to-Air | TBT036 | EAD036 | 39700 | 24.8 | 4.7 | 36700 | 3.3083 | 36900 | 19.2 | 3.8 | 27800 | 3.075
206726830 | GEOCOMFORT | WBAHP-C | Water-to-Air and Brine-to-Air | GBT036*2 | EED036 | 40500 | 24.6 | 4.7 | 36800 | 3.375 | 37600 | 19.2 | 3.8 | 28800 | 3.1333
206726831 | GEOCOMFORT | WBAHP-CB | Water-to-Air and Brine-to-Air | GBT036*2 | EAD036 | 39700 | 24.8 | 4.7 | 36700 | 3.3083 | 36900 | 19.2 | 3.8 | 27800 | 3.075
206726832 | HYDRON MODULE | WBAHP-C | Water-to-Air and Brine-to-Air | HBT036*2 | EED036 | 40500 | 24.6 | 4.7 | 36800 | 3.375 | 37600 | 19.2 | 3.8 | 28800 | 3.1333
206726833 | HYDRON MODULE | WBAHP-CB | Water-to-Air and Brine-to-Air | HBT036*2 | EAD036 | 39700 | 24.8 | 4.7 | 36700 | 3.3083 | 36900 | 19.2 | 3.8 | 27800 | 3.075
206726834 | TETCO | WBAHP-C | Water-to-Air and Brine-to-Air | TBT036*2 | EED036 | 40500 | 24.6 | 4.7 | 36800 | 3.375 | 37600 | 19.2 | 3.8 | 28800 | 3.1333
206726835 | TETCO | WBAHP-CB | Water-to-Air and Brine-to-Air | TBT036*2 | EAD036 | 39700 | 24.8 | 4.7 | 36700 | 3.3083 | 36900 | 19.2 | 3.8 | 27800 | 3.075
206726836 | GEOCOMFORT | WBAHP-C | Water-to-Air and Brine-to-Air | GBT048 | EED048 | 55000 | 24.9 | 4.9 | 50800 | 4.5833 | 51300 | 19.3 | 4.1 | 40700 | 4.275
206726837 | GEOCOMFORT | WBAHP-CB | Water-to-Air and Brine-to-Air | GBT048 | EAD048 | 53400 | 23.4 | 4.6 | 50800 | 4.45 | 50300 | 18.4 | 3.8 | 40700 | 4.1917
206726838 | HYDRON MODULE | WBAHP-C | Water-to-Air and Brine-to-Air | HBT048 | EED048 | 55000 | 24.9 | 4.9 | 50800 | 4.5833 | 51300 | 19.3 | 4.1 | 40700 | 4.275
206726839 | HYDRON MODULE | WBAHP-CB | Water-to-Air and Brine-to-Air | HBT048 | EAD048 | 53400 | 23.4 | 4.6 | 50800 | 4.45 | 50300 | 18.4 | 3.8 | 40700 | 4.1917
206726840 | TETCO | WBAHP-C | Water-to-Air and Brine-to-Air | TBT048 | EED048 | 55000 | 24.9 | 4.9 | 50800 | 4.5833 | 51300 | 19.3 | 4.1 | 40700 | 4.275
206726841 | TETCO | WBAHP-CB | Water-to-Air and Brine-to-Air | TBT048 | EAD048 | 53400 | 23.4 | 4.6 | 50800 | 4.45 | 50300 | 18.4 | 3.8 | 40700 | 4.1917
206726842 | GEOCOMFORT | WBAHP-C | Water-to-Air and Brine-to-Air | GBT048*2 | EED048 | 55000 | 24.9 | 4.9 | 50800 | 4.5833 | 51300 | 19.3 | 4.1 | 40700 | 4.275
206726843 | GEOCOMFORT | WBAHP-CB | Water-to-Air and Brine-to-Air | GBT048*2 | EAD048 | 53400 | 23.4 | 4.6 | 50800 | 4.45 | 50300 | 18.4 | 3.8 | 40700 | 4.1917
206726844 | HYDRON MODULE | WBAHP-C | Water-to-Air and Brine-to-Air | HBT048*2 | EED048 | 55000 | 24.9 | 4.9 | 50800 | 4.5833 | 51300 | 19.3 | 4.1 | 40700 | 4.275
206726845 | HYDRON MODULE | WBAHP-CB | Water-to-Air and Brine-to-Air | HBT048*2 | EAD048 | 53400 | 23.4 | 4.6 | 50800 | 4.45 | 50300 | 18.4 | 3.8 | 40700 | 4.1917
206726846 | TETCO | WBAHP-C | Water-to-Air and Brine-to-Air | TBT048*2 | EED048 | 55000 | 24.9 | 4.9 | 50800 | 4.5833 | 51300 | 19.3 | 4.1 | 40700 | 4.275
206726847 | TETCO | WBAHP-CB | Water-to-Air and Brine-to-Air | TBT048*2 | EAD048 | 53400 | 23.4 | 4.6 | 50800 | 4.45 | 50300 | 18.4 | 3.8 | 40700 | 4.1917
206726848 | GEOCOMFORT | WBAHP-C | Water-to-Air and Brine-to-Air | GBT060 | EED060 | 63600 | 21.9 | 4.5 | 60200 | 5.3 | 63400 | 17.8 | 3.8 | 48100 | 5.2833
206726849 | HYDRON MODULE | WBAHP-C | Water-to-Air and Brine-to-Air | HBT060 | EED060 | 63600 | 21.9 | 4.5 | 60200 | 5.3 | 63400 | 17.8 | 3.8 | 48100 | 5.2833
206726850 | TETCO | WBAHP-C | Water-to-Air and Brine-to-Air | TBT060 | EED060 | 63600 | 21.9 | 4.5 | 60200 | 5.3 | 63400 | 17.8 | 3.8 | 48100 | 5.2833
206726851 | GEOCOMFORT | WBAHP-C | Water-to-Air and Brine-to-Air | GBT060*2 | EED060 | 63600 | 21.9 | 4.5 | 60200 | 5.3 | 63400 | 17.8 | 3.8 | 48100 | 5.2833
206726852 | HYDRON MODULE | WBAHP-C | Water-to-Air and Brine-to-Air | HBT060*2 | EED060 | 63600 | 21.9 | 4.5 | 60200 | 5.3 | 63400 | 17.8 | 3.8 | 48100 | 5.2833
206726853 | TETCO | WBAHP-C | Water-to-Air and Brine-to-Air | TBT060*2 | EED060 | 63600 | 21.9 | 4.5 | 60200 | 5.3 | 63400 | 17.8 | 3.8 | 48100 | 5.2833
206726854 | GEOCOMFORT | WBAHP-C | Water-to-Air and Brine-to-Air | GBT024 | EED024 | 28800 | 25.3 | 4.8 | 24400 | 2.4 | 26800 | 19.5 | 4.1 | 19200 | 2.2333
215224806 | CARRIER | WBAHP | Water-to-Air and Brine-to-Air | GBA60V/H**C******1 | [6 empty] | 62000 | 16 | 3.7 | 47000 | 5.1667
215224807 | BRYANT | WBAHP | Water-to-Air and Brine-to-Air | GBA60V/H**C******1 | [6 empty] | 62000 | 16 | 3.7 | 47000 | 5.1667
215224808 | CARRIER | WBAHP | Water-to-Air and Brine-to-Air | GBA60V/H**N******1 | [6 empty] | 62000 | 16 | 3.7 | 46000 | 5.1667
215224809 | BRYANT | WBAHP | Water-to-Air and Brine-to-Air | GBA60V/H**N******1 | [6 empty] | 62000 | 16 | 3.7 | 46000 | 5.1667
215224810 | HEIL | WBAHP | Water-to-Air and Brine-to-Air | HBR18V/H**C******1 |  | 21300 | 24 | 4.4 | 18000 | 1.775 | 20000 | 18 | 3.6 | 14200 | 1.6667
215224811 | ARCOAIRE | WBAHP | Water-to-Air and Brine-to-Air | HBR18V/H**C******1 |  | 21300 | 24 | 4.4 | 18000 | 1.775 | 20000 | 18 | 3.6 | 14200 | 1.6667
215224812 | KEEPRITE | WBAHP | Water-to-Air and Brine-to-Air | HBR18V/H**C******1 |  | 21300 | 24 | 4.4 | 18000 | 1.775 | 20000 | 18 | 3.6 | 14200 | 1.6667
215224813 | TEMPSTAR | WBAHP | Water-to-Air and Brine-to-Air | HBR18V/H**C******1 |  | 21300 | 24 | 4.4 | 18000 | 1.775 | 20000 | 18 | 3.6 | 14200 | 1.6667
215224814 | COMFORTMAKER | WBAHP | Water-to-Air and Brine-to-Air | HBR18V/H**C******1 |  | 21300 | 24 | 4.4 | 18000 | 1.775 | 20000 | 18 | 3.6 | 14200 | 1.6667
215224815 | DAY & NIGHT | WBAHP | Water-to-Air and Brine-to-Air | HBR18V/H**C******1 |  | 21300 | 24 | 4.4 | 18000 | 1.775 | 20000 | 18 | 3.6 | 14200 | 1.6667
215224816 | HEIL | WBAHP | Water-to-Air and Brine-to-Air | HBR18V/H**N******1 |  | 21000 | 24 | 4.4 | 17700 | 1.75 | 19700 | 18 | 3.6 | 14200 | 1.6417
207177429 | TRANE | WBAHP | Water-to-Air and Brine-to-Air | GEVG006A |  | 8100 | 21.3 | 4.1 | 7500 | 0.675
207177430 | TRANE | WBAHP | Water-to-Air and Brine-to-Air | GEVG0067 |  | 8100 | 21.3 | 4.1 | 7500 | 0.675
207177431 | TRANE | WBAHP | Water-to-Air and Brine-to-Air | GEVG009A |  | 9600 | 23.8 | 4.7 | 9100 | 0.8 | 8900 | 17.8 | 3.7 | 6700 | 0.74167
207177432 | TRANE | WBAHP | Water-to-Air and Brine-to-Air | GEVG0097 |  | 9600 | 23.8 | 4.7 | 9100 | 0.8 | 8900 | 17.8 | 3.7 | 6700 | 0.74167
207177433 | TRANE | WBAHP | Water-to-Air and Brine-to-Air | GEVG012A |  | 13300 | 24.2 | 4.6 | 12400 | 1.1083 | 12100 | 17.6 | 3.7 | 9400 | 1.0083
207177434 | TRANE | WBAHP | Water-to-Air and Brine-to-Air | GEVG0127 |  | 13300 | 24.2 | 4.6 | 12400 | 1.1083 | 12100 | 17.6 | 3.7 | 9400 | 1.0083
207177435 | TRANE | WBAHP | Water-to-Air and Brine-to-Air | GEVG015A |  | 16600 | 23 | 4.3 | 15400 | 1.3833 | 15500 | 17.4 | 3.6 | 12300 | 1.2917
207177436 | TRANE | WBAHP | Water-to-Air and Brine-to-Air | GEVG0157 |  | 16600 | 23 | 4.3 | 15400 | 1.3833 | 15500 | 17.4 | 3.6 | 12300 | 1.2917
207177437 | TRANE | WBAHP | Water-to-Air and Brine-to-Air | GEVG018A |  | 19300 | 23.5 | 4.4 | 18400 | 1.6083 | 18100 | 17.7 | 3.6 | 14300 | 1.5083
207177438 | TRANE | WBAHP | Water-to-Air and Brine-to-Air | GEVG0187 |  | 19300 | 23.5 | 4.4 | 18400 | 1.6083 | 18100 | 17.7 | 3.6 | 14300 | 1.5083
207177439 | TRANE | WBAHP | Water-to-Air and Brine-to-Air | GEVG024A |  | 26600 | 24.4 | 4.6 | 25300 | 2.2167 | 24800 | 18.5 | 3.8 | 19600 | 2.0667
207177440 | TRANE | WBAHP | Water-to-Air and Brine-to-Air | GEVG024B |  | 26600 | 24.4 | 4.6 | 25300 | 2.2167 | 24800 | 18.5 | 3.8 | 19600 | 2.0667
207177441 | TRANE | WBAHP | Water-to-Air and Brine-to-Air | GEVG0244 |  | 26600 | 24.4 | 4.6 | 25300 | 2.2167 | 24800 | 18.5 | 3.8 | 19600 | 2.0667
207177442 | TRANE | WBAHP | Water-to-Air and Brine-to-Air | GEVG0247 |  | 26600 | 24.4 | 4.6 | 25300 | 2.2167 | 24800 | 18.5 | 3.8 | 19600 | 2.0667
207177443 | TRANE | WBAHP | Water-to-Air and Brine-to-Air | GEVG030A |  | 32300 | 23 | 4.5 | 30800 | 2.6917 | 30200 | 17.7 | 3.7 | 23300 | 2.5167
207177444 | TRANE | WBAHP | Water-to-Air and Brine-to-Air | GEVG030B |  | 32300 | 23 | 4.5 | 30800 | 2.6917 | 30200 | 17.7 | 3.7 | 23300 | 2.5167
207177445 | TRANE | WBAHP | Water-to-Air and Brine-to-Air | GEVG0304 |  | 32300 | 23 | 4.5 | 30800 | 2.6917 | 30200 | 17.7 | 3.7 | 23300 | 2.5167
207177446 | TRANE | WBAHP | Water-to-Air and Brine-to-Air | GEVG0307 |  | 32300 | 23 | 4.5 | 30800 | 2.6917 | 30200 | 17.7 | 3.7 | 23300 | 2.5167
207177447 | TRANE | WBAHP | Water-to-Air and Brine-to-Air | GEVG036A |  | 39900 | 22.6 | 4.4 | 36900 | 3.325 | 37300 | 17.6 | 3.6 | 28700 | 3.1083
207177448 | TRANE | WBAHP | Water-to-Air and Brine-to-Air | GEVG036B |  | 39900 | 22.6 | 4.4 | 36900 | 3.325 | 37300 | 17.6 | 3.6 | 28700 | 3.1083
207177449 | TRANE | WBAHP | Water-to-Air and Brine-to-Air | GEVG0364 |  | 39900 | 22.6 | 4.4 | 36900 | 3.325 | 37300 | 17.6 | 3.6 | 28700 | 3.1083
207177450 | TRANE | WBAHP | Water-to-Air and Brine-to-Air | GEVG0367 |  | 39900 | 22.6 | 4.4 | 36900 | 3.325 | 37300 | 17.6 | 3.6 | 28700 | 3.1083
207177451 | TRANE | WBAHP | Water-to-Air and Brine-to-Air | GEVG042A |  | 45500 | 22 | 4.2 | 45600 | 3.7917
207177452 | TRANE | WBAHP | Water-to-Air and Brine-to-Air | GEVG042B |  | 45500 | 22 | 4.2 | 45600 | 3.7917
207177453 | TRANE | WBAHP | Water-to-Air and Brine-to-Air | GEVG0424 |  | 45500 | 22 | 4.2 | 45600 | 3.7917
207177454 | TRANE | WBAHP | Water-to-Air and Brine-to-Air | GEVG048A |  | 55700 | 22.8 | 4.2 | 50000 | 4.6417
207177455 | TRANE | WBAHP | Water-to-Air and Brine-to-Air | GEVG048B |  | 55700 | 22.8 | 4.2 | 50000 | 4.6417
207177456 | TRANE | WBAHP | Water-to-Air and Brine-to-Air | GEVG0484 |  | 55700 | 22.8 | 4.2 | 50000 | 4.6417
207177457 | TRANE | WBAHP | Water-to-Air and Brine-to-Air | GEVG060A |  | 61700 | 21.3 | 4.1 | 61200 | 5.1417
207177458 | TRANE | WBAHP | Water-to-Air and Brine-to-Air | GEVG060B |  | 61700 | 21.3 | 4.1 | 61200 | 5.1417
207177459 | TRANE | WBAHP | Water-to-Air and Brine-to-Air | GEVG0604 |  | 61700 | 21.3 | 4.1 | 61200 | 5.1417
207177460 | TRANE | WBAHP | Water-to-Air and Brine-to-Air | EXVG009A |  | 8800 | 25 | 4.8 | 8200 | 0.73333 | 8300 | 18.8 | 3.7 | 6100 | 0.69167
207177461 | TRANE | WBAHP | Water-to-Air and Brine-to-Air | EXVG0097 |  | 8800 | 25 | 4.8 | 8200 | 0.73333 | 8300 | 18.8 | 3.7 | 6100 | 0.69167
207177462 | TRANE | WBAHP | Water-to-Air and Brine-to-Air | EXVG012A |  | 13700 | 27.9 | 5 | 12300 | 1.1417 | 12300 | 19.5 | 4 | 9300 | 1.025
207177463 | TRANE | WBAHP | Water-to-Air and Brine-to-Air | EXVG0127 |  | 13700 | 27.9 | 5 | 12300 | 1.1417 | 12300 | 19.5 | 4 | 9300 | 1.025
207177464 | TRANE | WBAHP | Water-to-Air and Brine-to-Air | EXVG015A |  | 17000 | 25.8 | 4.6 | 15300 | 1.4167 | 15800 | 19 | 3.8 | 12100 | 1.3167
211594270 | TRANE | WBAHP | Water-to-Air and Brine-to-Air | DXHG0484 |  | 50400 | 26.4 | 5.3 | 44400 | 4.2 | 46600 | 20.6 | 4.3 | 34500 | 3.8833
211594271 | TRANE | WBAHP | Water-to-Air and Brine-to-Air | DXHG060B |  | 56600 | 24.8 | 5.2 | 51700 | 4.7167 | 53900 | 19.9 | 4.2 | 39800 | 4.4917
211594272 | TRANE | WBAHP | Water-to-Air and Brine-to-Air | DXHG0604 |  | 56600 | 24.8 | 5.2 | 51700 | 4.7167 | 53900 | 19.9 | 4.2 | 39800 | 4.4917
212428693 | HYDROTECH | WBAHP | Water-to-Air and Brine-to-Air | WSH6009A6* |  | 10000 | 23 | 4.2 | 8500 | 0.83333 | 9500 | 18.9 | 3.6 | 6800 | 0.79167
212428694 | HYDROTECH | WBAHP | Water-to-Air and Brine-to-Air | WSH6012A6* |  | 12500 | 23.1 | 4.6 | 11000 | 1.0417 | 12000 | 18.2 | 3.8 | 8500 | 1
212428695 | HYDROTECH | WBAHP | Water-to-Air and Brine-to-Air | WSH6018A6* |  | 20500 | 26 | 4.3 | 16000 | 1.7083 | 19000 | 19 | 3.6 | 12000 | 1.5833
212428696 | HYDROTECH | WBAHP | Water-to-Air and Brine-to-Air | WSH6024A6* |  | 28500 | 25.8 | 4.3 | 23000 | 2.375 | 26500 | 18.4 | 3.6 | 18500 | 2.2083
212428697 | HYDROTECH | WBAHP | Water-to-Air and Brine-to-Air | WSH6030A6* |  | 32000 | 24 | 4.2 | 26000 | 2.6667 | 30000 | 18.4 | 3.6 | 21000 | 2.5
212428698 | HYDROTECH | WBAHP | Water-to-Air and Brine-to-Air | WSH6036A6* |  | 39000 | 23.2 | 4.1 | 34000 | 3.25 | 36500 | 18 | 3.6 | 27000 | 3.0417
212428699 | HYDROTECH | WBAHP | Water-to-Air and Brine-to-Air | WSH6042A6* |  | 44500 | 23.3 | 4.3 | 40000 | 3.7083 | 43000 | 18.5 | 3.8 | 31500 | 3.5833
212428700 | HYDROTECH | WBAHP | Water-to-Air and Brine-to-Air | WSH6048A6* |  | 53000 | 23.6 | 4.2 | 46000 | 4.4167 | 49500 | 18.1 | 3.6 | 36000 | 4.125
212428701 | AE Air | WBAHP | Water-to-Air and Brine-to-Air | WSH6009A6* |  | 10000 | 23 | 4.2 | 8500 | 0.83333 | 9500 | 18.9 | 3.6 | 6800 | 0.79167
212428702 | AE Air | WBAHP | Water-to-Air and Brine-to-Air | WSH6012A6* |  | 12500 | 23.1 | 4.6 | 11000 | 1.0417 | 12000 | 18.2 | 3.8 | 8500 | 1
212428703 | AE Air | WBAHP | Water-to-Air and Brine-to-Air | WSH6018A6* |  | 20500 | 26 | 4.3 | 16000 | 1.7083 | 19000 | 19 | 3.6 | 12000 | 1.5833
212428704 | AE Air | WBAHP | Water-to-Air and Brine-to-Air | WSH6024A6* |  | 28500 | 25.8 | 4.3 | 23000 | 2.375 | 26500 | 18.4 | 3.6 | 18500 | 2.2083
212428705 | AE Air | WBAHP | Water-to-Air and Brine-to-Air | WSH6030A6* |  | 32000 | 24 | 4.2 | 26000 | 2.6667 | 30000 | 18.4 | 3.6 | 21000 | 2.5
212428706 | AE Air | WBAHP | Water-to-Air and Brine-to-Air | WSH6036A6* |  | 39000 | 23.2 | 4.1 | 34000 | 3.25 | 36500 | 18 | 3.6 | 27000 | 3.0417
212428707 | AE Air | WBAHP | Water-to-Air and Brine-to-Air | WSH6042A6* |  | 44500 | 23.3 | 4.3 | 40000 | 3.7083 | 43000 | 18.5 | 3.8 | 31500 | 3.5833
212428708 | AE Air | WBAHP | Water-to-Air and Brine-to-Air | WSH6048A6* |  | 53000 | 23.6 | 4.2 | 46000 | 4.4167 | 49500 | 18.1 | 3.6 | 36000 | 4.125
212505502 | HYDROTECH | WBAHP | Water-to-Air and Brine-to-Air | WSH6060A6* | [6 empty] | 62500 | 18.1 | 3.6 | 45000 | 5.2083
212505504 | AE Air | WBAHP | Water-to-Air and Brine-to-Air | WSH6030AM* |  | 32000 | 24 | 4.2 | 26000 | 2.6667 | 30000 | 18.4 | 3.6 | 21000 | 2.5
212505505 | AE Air | WBAHP | Water-to-Air and Brine-to-Air | WSH6060A6* | [6 empty] | 62500 | 18.1 | 3.6 | 45000 | 5.2083
212505507 | HYDROTECH | WBAHP | Water-to-Air and Brine-to-Air | WSH6024AM* |  | 28500 | 25.8 | 4.3 | 23000 | 2.375 | 26500 | 18.4 | 3.6 | 18500 | 2.2083
212505508 | HYDROTECH | WBAHP | Water-to-Air and Brine-to-Air | WSH6030AM* |  | 32000 | 24 | 4.2 | 26000 | 2.6667 | 30000 | 18.4 | 3.6 | 21000 | 2.5
212505509 | HYDROTECH | WBAHP | Water-to-Air and Brine-to-Air | WSH6036AM* |  | 39000 | 23.2 | 4.1 | 34000 | 3.25 | 36500 | 18 | 3.6 | 27000 | 3.0417
212505510 | HYDROTECH | WBAHP | Water-to-Air and Brine-to-Air | WSH6042AM* |  | 44500 | 23.3 | 4.3 | 40000 | 3.7083 | 43000 | 18.5 | 3.8 | 31500 | 3.5833
212505511 | HYDROTECH | WBAHP | Water-to-Air and Brine-to-Air | WSH6048AM* |  | 53000 | 23.6 | 4.2 | 46000 | 4.4167 | 49500 | 18.1 | 3.6 | 36000 | 4.125
212505512 | AE Air | WBAHP | Water-to-Air and Brine-to-Air | WSH6024AM* |  | 28500 | 25.8 | 4.3 | 23000 | 2.375 | 26500 | 18.4 | 3.6 | 18500 | 2.2083
212505513 | AE Air | WBAHP | Water-to-Air and Brine-to-Air | WSH6036AM* |  | 39000 | 23.2 | 4.1 | 34000 | 3.25 | 36500 | 18 | 3.6 | 27000 | 3.0417
212505514 | AE Air | WBAHP | Water-to-Air and Brine-to-Air | WSH6042AM* |  | 44500 | 23.3 | 4.3 | 40000 | 3.7083 | 43000 | 18.5 | 3.8 | 31500 | 3.5833
212505515 | AE Air | WBAHP | Water-to-Air and Brine-to-Air | WSH6048AM* |  | 53000 | 23.6 | 4.2 | 46000 | 4.4167 | 49500 | 18.1 | 3.6 | 36000 | 4.125
212508378 | HYDROTECH | WBAHP | Water-to-Air and Brine-to-Air | WSH6024AN* |  | 28500 | 25.8 | 4.3 | 23000 | 2.375 | 26500 | 18.4 | 3.6 | 18500 | 2.2083
212508380 | HYDROTECH | WBAHP | Water-to-Air and Brine-to-Air | WSH6030AN* |  | 32000 | 24 | 4.2 | 26000 | 2.6667 | 30000 | 18.4 | 3.6 | 21000 | 2.5
212508382 | HYDROTECH | WBAHP | Water-to-Air and Brine-to-Air | WSH6036AN* |  | 39000 | 23.2 | 4.1 | 34000 | 3.25 | 36500 | 18 | 3.6 | 27000 | 3.0417
212508384 | HYDROTECH | WBAHP | Water-to-Air and Brine-to-Air | WSH6042AN* |  | 44500 | 23.3 | 4.3 | 40000 | 3.7083 | 43000 | 18.5 | 3.8 | 31500 | 3.5833
212508386 | HYDROTECH | WBAHP | Water-to-Air and Brine-to-Air | WSH6048AN* |  | 53000 | 23.6 | 4.2 | 46000 | 4.4167 | 49500 | 18.1 | 3.6 | 36000 | 4.125
212508387 | HYDROTECH | WBAHP | Water-to-Air and Brine-to-Air | WSH6060AM* | [6 empty] | 62500 | 18.1 | 3.6 | 45000 | 5.2083
212508388 | HYDROTECH | WBAHP | Water-to-Air and Brine-to-Air | WSH6060AN* | [6 empty] | 62500 | 18.1 | 3.6 | 45000 | 5.2083
3864071 | GeoSmart Energy | WBWHP | Water-to-Water and Brine-to-Water | HS018*0 |  | 18800 | 22.9 | 3.7 | 18500 | 1.5667 | 17300 | 16.6 | 3.1 | 14700 | 1.4417
3864072 | GeoSmart Energy | WBWHP | Water-to-Water and Brine-to-Water | HS018*1 |  | 18800 | 22.9 | 3.7 | 18500 | 1.5667 | 17300 | 16.6 | 3.1 | 14700 | 1.4417
3864073 | GeoSmart Energy | WBWHP | Water-to-Water and Brine-to-Water | HS025*0 |  | 26700 | 21.2 | 3.8 | 27100 | 2.225 | 24700 | 16.1 | 3.1 | 22000 | 2.0583
3864083 | GeoSmart Energy | WBWHP | Water-to-Water and Brine-to-Water | HS025*2 |  | 26700 | 21.2 | 3.8 | 27100 | 2.225 | 24700 | 16.1 | 3.1 | 22000 | 2.0583
3864084 | GeoSmart Energy | WBWHP | Water-to-Water and Brine-to-Water | HS025*4 |  | 26700 | 21.2 | 3.8 | 27100 | 2.225 | 24700 | 16.1 | 3.1 | 22000 | 2.0583
3864085 | GeoSmart Energy | WBWHP | Water-to-Water and Brine-to-Water | HS025*1 |  | 26700 | 21.2 | 3.8 | 27100 | 2.225 | 24700 | 16.1 | 3.1 | 22000 | 2.0583
3864086 | GeoSmart Energy | WBWHP | Water-to-Water and Brine-to-Water | HS040*0 |  | 40900 | 23.4 | 3.9 | 39100 | 3.4083 | 37700 | 17.5 | 3.1 | 30500 | 3.1417
3864087 | GeoSmart Energy | WBWHP | Water-to-Water and Brine-to-Water | HS040*1 |  | 40900 | 23.4 | 3.9 | 39100 | 3.4083 | 37700 | 17.5 | 3.1 | 30500 | 3.1417
3864088 | GeoSmart Energy | WBWHP | Water-to-Water and Brine-to-Water | HS040*4 |  | 40900 | 23.4 | 3.9 | 39100 | 3.4083 | 37700 | 17.5 | 3.1 | 30500 | 3.1417
3864089 | GeoSmart Energy | WBWHP | Water-to-Water and Brine-to-Water | HS040*3 |  | 40900 | 23.4 | 3.9 | 39100 | 3.4083 | 37700 | 17.5 | 3.1 | 30500 | 3.1417
3864090 | GeoSmart Energy | WBWHP | Water-to-Water and Brine-to-Water | HS040*5 |  | 40900 | 23.4 | 3.9 | 39100 | 3.4083 | 37700 | 17.5 | 3.1 | 30500 | 3.1417
3870360 | GeoSmart Energy | WBWHP | Water-to-Water and Brine-to-Water | HS050*1 |  | 55600 | 21.6 | 3.7 | 54200 | 4.6333 | 51500 | 16.4 | 3.1 | 44200 | 4.2917
3870361 | GeoSmart Energy | WBWHP | Water-to-Water and Brine-to-Water | HS050*2 |  | 55600 | 21.6 | 3.7 | 54200 | 4.6333 | 51500 | 16.4 | 3.1 | 44200 | 4.2917
3870362 | GeoSmart Energy | WBWHP | Water-to-Water and Brine-to-Water | HS050*0 |  | 55600 | 21.6 | 3.7 | 54200 | 4.6333 | 51500 | 16.4 | 3.1 | 44200 | 4.2917
3870363 | GeoSmart Energy | WBWHP | Water-to-Water and Brine-to-Water | HS050*3 |  | 55600 | 21.6 | 3.7 | 54200 | 4.6333 | 51500 | 16.4 | 3.1 | 44200 | 4.2917
3870364 | GeoSmart Energy | WBWHP | Water-to-Water and Brine-to-Water | HS050*4 |  | 55600 | 21.6 | 3.7 | 54200 | 4.6333 | 51500 | 16.4 | 3.1 | 44200 | 4.2917
3870365 | GeoSmart Energy | WBWHP | Water-to-Water and Brine-to-Water | HS050*5 |  | 55600 | 21.6 | 3.7 | 54200 | 4.6333 | 51500 | 16.4 | 3.1 | 44200 | 4.2917
3870366 | GeoSmart Energy | WBWHP | Water-to-Water and Brine-to-Water | HS060*0 |  | 62500 | 20.6 | 3.8 | 63200 | 5.2083 | 58000 | 16.1 | 3.1 | 50100 | 4.8333
214772169 | TRANE | WBAHP | Water-to-Air and Brine-to-Air | DXHK0367 |  | 36700 | 27.5 | 5.15 | 33600 | 3.0583 | 33800 | 20.5 | 4.16 | 25400 | 2.8167
214776161 | TRANE | WBAHP-O | Water-to-Air and Brine-to-Air | GETK009 |  | 9500 | 23.6 | 4.13 | 8600 | 0.79167
214776167 | TRANE | WBAHP-O | Water-to-Air and Brine-to-Air | GETK0091-5 |  | 9700 | 27 | 4.44 | 8400 | 0.80833
214776168 | TRANE | WBAHP-O | Water-to-Air and Brine-to-Air | GETK0121-5 |  | 13500 | 26.2 | 4.21 | 10500 | 1.125
214776169 | TRANE | WBAHP-O | Water-to-Air and Brine-to-Air | GETK0151-5 |  | 16500 | 21.8 | 4.79 | 16400 | 1.375 | 15800 | 17.1 | 3.93 | 12500 | 1.3167
214776170 | TRANE | WBAHP-O | Water-to-Air and Brine-to-Air | GETK0181-5 |  | 19400 | 21.6 | 4.47 | 19000 | 1.6167
214776171 | TRANE | WBAHP-O | Water-to-Air and Brine-to-Air | GETK0241-5 |  | 26300 | 24 | 4.56 | 24700 | 2.1917 | 25200 | 18.5 | 3.82 | 20100 | 2.1
214776172 | TRANE | WBAHP-O | Water-to-Air and Brine-to-Air | GETK0361-5 |  | 41700 | 22.6 | 4.26 | 37200 | 3.475
214776173 | TRANE | WBAHP-O | Water-to-Air and Brine-to-Air | GETK0092 |  | 9500 | 23.6 | 4.13 | 8600 | 0.79167
214776174 | TRANE | WBAHP-O | Water-to-Air and Brine-to-Air | GETK0097 |  | 9500 | 23.6 | 4.13 | 8600 | 0.79167
216739885 | DAIKIN | WBAHP | Water-to-Air and Brine-to-Air | WSDV036E1*G/J*C | [6 empty] | 37100 | 19 | 3.8 | 27300 | 3.0917
216739886 | DAIKIN | WBAHP | Water-to-Air and Brine-to-Air | WSDV036F3*G/J*C | [6 empty] | 37100 | 18.6 | 3.7 | 27300 | 3.0917
216739887 | DAIKIN | WBAHP | Water-to-Air and Brine-to-Air | WSDV036J1*G/J*C | [6 empty] | 37100 | 18.6 | 3.7 | 27300 | 3.0917
216739888 | DAIKIN | WBAHP | Water-to-Air and Brine-to-Air | WSDV036K3*G/J*C | [6 empty] | 37100 | 18.4 | 3.7 | 27300 | 3.0917
216739901 | DAIKIN | WBAHP | Water-to-Air and Brine-to-Air | WSDV060E1*G/J*C | [6 empty] | 62000 | 17.3 | 3.7 | 46100 | 5.1667
216739902 | DAIKIN | WBAHP | Water-to-Air and Brine-to-Air | WSDV060F3*G/J*C | [6 empty] | 62000 | 17 | 3.6 | 46100 | 5.1667
216739903 | DAIKIN | WBAHP | Water-to-Air and Brine-to-Air | WSDV060K3*G/J*C | [6 empty] | 62000 | 17 | 3.6 | 46100 | 5.1667
215811946 | HYDROTECH | WBAHP | Water-to-Air and Brine-to-Air | WSV6009D* |  | 11000 | 26 | 4.3 | 8800 | 0.91667 | 9800 | 19 | 3.7 | 6800 | 0.81667
215811947 | AE Air | WBAHP | Water-to-Air and Brine-to-Air | WSV6009D* |  | 11000 | 26 | 4.3 | 8800 | 0.91667 | 9800 | 19 | 3.7 | 6800 | 0.81667
212508395 | AE Air | WBAHP | Water-to-Air and Brine-to-Air | WSH6024AN* |  | 28500 | 25.8 | 4.3 | 23000 | 2.375 | 26500 | 18.4 | 3.6 | 18500 | 2.2083
212508397 | AE Air | WBAHP | Water-to-Air and Brine-to-Air | WSH6030AN* |  | 32000 | 24 | 4.2 | 26000 | 2.6667 | 30000 | 18.4 | 3.6 | 21000 | 2.5
212508399 | AE Air | WBAHP | Water-to-Air and Brine-to-Air | WSH6036AN* |  | 39000 | 23.2 | 4.1 | 34000 | 3.25 | 36500 | 18 | 3.6 | 27000 | 3.0417
212508401 | AE Air | WBAHP | Water-to-Air and Brine-to-Air | WSH6042AN* |  | 44500 | 23.3 | 4.3 | 40000 | 3.7083 | 43000 | 18.5 | 3.8 | 31500 | 3.5833
212508403 | AE Air | WBAHP | Water-to-Air and Brine-to-Air | WSH6048AN* |  | 53000 | 23.6 | 4.2 | 46000 | 4.4167 | 49500 | 18.1 | 3.6 | 36000 | 4.125
212509300 | AE Air | WBAHP | Water-to-Air and Brine-to-Air | WSH6060AM* | [6 empty] | 62500 | 18.1 | 3.6 | 45000 | 5.2083
212509301 | AE Air | WBAHP | Water-to-Air and Brine-to-Air | WSH6060AN* | [6 empty] | 62500 | 18.1 | 3.6 | 45000 | 5.2083
215837669 | DAIKIN | WBAHP | Water-to-Air and Brine-to-Air | WSMH024F3*G/J*P | [6 empty] | 25600 | 18.72 | 3.8 | 18400 | 2.1333
215837671 | DAIKIN | WBAHP | Water-to-Air and Brine-to-Air | WSMH024J1*G/J*P | [6 empty] | 25600 | 18.72 | 3.8 | 18400 | 2.1333
215837672 | DAIKIN | WBAHP | Water-to-Air and Brine-to-Air | WSMH024K3*G/J*P | [6 empty] | 25600 | 18.72 | 3.8 | 18400 | 2.1333
215837677 | DAIKIN | WBAHP | Water-to-Air and Brine-to-Air | WSMH024F3*G/J*T | [6 empty] | 25800 | 19.99 | 3.8 | 18200 | 2.15
215837679 | DAIKIN | WBAHP | Water-to-Air and Brine-to-Air | WSMH024J1*G/J*T | [6 empty] | 25800 | 19.99 | 3.8 | 18200 | 2.15
215837680 | DAIKIN | WBAHP | Water-to-Air and Brine-to-Air | WSMH024K3*G/J*T | [6 empty] | 25800 | 19.99 | 3.8 | 18200 | 2.15
215837686 | DAIKIN | WBAHP | Water-to-Air and Brine-to-Air | WSMH024F3*G/J*C | [6 empty] | 25800 | 19.99 | 3.8 | 18200 | 2.15
215837687 | DAIKIN | WBAHP | Water-to-Air and Brine-to-Air | WSMH024J1*G/J*C | [6 empty] | 25800 | 19.99 | 3.8 | 18200 | 2.15
215837689 | DAIKIN | WBAHP | Water-to-Air and Brine-to-Air | WSMH024K3*G/J*C | [6 empty] | 25800 | 19.99 | 3.8 | 18200 | 2.15
215837694 | DAIKIN | WBAHP | Water-to-Air and Brine-to-Air | WSMH030F3*G/J*P | [6 empty] | 29200 | 18.62 | 3.72 | 22200 | 2.4333
215837697 | DAIKIN | WBAHP | Water-to-Air and Brine-to-Air | WSMH030K3*G/J*P | [6 empty] | 29200 | 18.62 | 3.72 | 22200 | 2.4333
215837703 | DAIKIN | WBAHP | Water-to-Air and Brine-to-Air | WSMH030F3*G/J*T | [6 empty] | 29500 | 20.19 | 3.92 | 21900 | 2.4583
215837704 | DAIKIN | WBAHP | Water-to-Air and Brine-to-Air | WSMH030J1*G/J*T | [6 empty] | 29500 | 19.36 | 3.76 | 21900 | 2.4583
215837705 | DAIKIN | WBAHP | Water-to-Air and Brine-to-Air | WSMH030K3*G/J*T | [6 empty] | 29500 | 20.19 | 3.92 | 21900 | 2.4583
215837711 | DAIKIN | WBAHP | Water-to-Air and Brine-to-Air | WSMH030F3*G/J*C | [6 empty] | 29500 | 20.19 | 3.92 | 21900 | 2.4583
215837712 | DAIKIN | WBAHP | Water-to-Air and Brine-to-Air | WSMH030J1*G/J*C | [6 empty] | 29500 | 19.36 | 3.76 | 21900 | 2.4583
215837714 | DAIKIN | WBAHP | Water-to-Air and Brine-to-Air | WSMH030K3*G/J*C | [6 empty] | 29500 | 20.19 | 3.92 | 21900 | 2.4583
202514053 | GEOCOMFORT | WBWHP | Water-to-Water and Brine-to-Water | GWT060 |  | 62300 | 20.7 | 3.9 | 66900 | 5.1917 | 57900 | 15.8 | 3.1 | 52400 | 4.825
202514054 | HYDRON MODULE | WBWHP | Water-to-Water and Brine-to-Water | HWT060 |  | 62300 | 20.7 | 3.9 | 66900 | 5.1917 | 57900 | 15.8 | 3.1 | 52400 | 4.825
202514055 | TETCO | WBWHP | Water-to-Water and Brine-to-Water | TWT060 |  | 62300 | 20.7 | 3.9 | 66900 | 5.1917 | 57900 | 15.8 | 3.1 | 52400 | 4.825
215415817 | SKYMARK | WBAHP | Water-to-Air and Brine-to-Air | BR(L/R/B/P/T/K/F)015A*VC |  | 16900 | 26.2 | 4.5 | 13800 | 1.4083 | 15200 | 17.3 | 3.6 | 10700 | 1.2667
215415818 | Johnson Controls | WBAHP | Water-to-Air and Brine-to-Air | BR(L/R/B/P/T/K/F)018A*B |  | 20700 | 23 | 4.2 | 17900 | 1.725
215415819 | SKYMARK | WBAHP | Water-to-Air and Brine-to-Air | BR(L/R/B/P/T/K/F)018A*C |  | 20700 | 23 | 4.2 | 17900 | 1.725
215415820 | Johnson Controls | WBAHP | Water-to-Air and Brine-to-Air | BR(L/R/B/P/T/K/F)018A*VB |  | 20900 | 25 | 4.4 | 17700 | 1.7417 | 19400 | 17.3 | 3.6 | 13800 | 1.6167
215415821 | SKYMARK | WBAHP | Water-to-Air and Brine-to-Air | BR(L/R/B/P/T/K/F)018A*VC |  | 20900 | 25 | 4.4 | 17700 | 1.7417 | 19400 | 17.3 | 3.6 | 13800 | 1.6167
215415822 | Johnson Controls | WBAHP | Water-to-Air and Brine-to-Air | BY(L/R/B/P/T/K)024A*B |  | 27000 | 24.1 | 4.7 | 23500 | 2.25 | 25000 | 18 | 3.9 | 18400 | 2.0833
215415823 | SKYMARK | WBAHP | Water-to-Air and Brine-to-Air | BY(L/R/B/P/T/K)024A*C |  | 27000 | 24.1 | 4.7 | 23500 | 2.25 | 25000 | 18 | 3.9 | 18400 | 2.0833
206346944 | DAIKIN | WBAHP | Water-to-Air and Brine-to-Air | WVFW*019*J***14 | [6 empty] | 19700 | 19 | 3.7 | 13400 | 1.6417
206346948 | DAIKIN | WBAHP | Water-to-Air and Brine-to-Air | WVFW*024*E***14 | [6 empty] | 25100 | 19.2 | 3.8 | 17500 | 2.0917
206346949 | DAIKIN | WBAHP | Water-to-Air and Brine-to-Air | WVFW*024*F***14 | [6 empty] | 25100 | 19.2 | 3.8 | 17500 | 2.0917
206346950 | DAIKIN | WBAHP | Water-to-Air and Brine-to-Air | WVFW*024*J***14 | [6 empty] | 25100 | 19.2 | 3.8 | 17500 | 2.0917
206346954 | DAIKIN | WBAHP | Water-to-Air and Brine-to-Air | WVFW*030*E***14 | [6 empty] | 30600 | 19.3 | 4 | 22300 | 2.55
206346955 | DAIKIN | WBAHP | Water-to-Air and Brine-to-Air | WVFW*030*F***14 | [6 empty] | 30600 | 19.3 | 4 | 22300 | 2.55
206346956 | DAIKIN | WBAHP | Water-to-Air and Brine-to-Air | WVFW*030*J***14 | [6 empty] | 30600 | 19.3 | 4 | 22300 | 2.55
206346966 | DAIKIN | WBAHP | Water-to-Air and Brine-to-Air | WVFW*042*E***14 | [6 empty] | 46100 | 18.9 | 3.8 | 34400 | 3.8417
206346967 | DAIKIN | WBAHP | Water-to-Air and Brine-to-Air | WVFW*042*F***14 | [6 empty] | 46100 | 18.9 | 3.8 | 34400 | 3.8417
206346968 | DAIKIN | WBAHP | Water-to-Air and Brine-to-Air | WVFW*042*K***14 | [6 empty] | 46100 | 18.9 | 3.8 | 34400 | 3.8417
206346972 | DAIKIN | WBAHP | Water-to-Air and Brine-to-Air | WVFW*048*E***14 | [6 empty] | 50200 | 18.2 | 3.8 | 37600 | 4.1833
206346973 | DAIKIN | WBAHP | Water-to-Air and Brine-to-Air | WVFW*048*F***14 | [6 empty] | 50200 | 18.2 | 3.8 | 37600 | 4.1833
206346974 | DAIKIN | WBAHP | Water-to-Air and Brine-to-Air | WVFW*048*K***14 | [6 empty] | 50200 | 18.2 | 3.8 | 37600 | 4.1833
215415870 | CENTURY | WBAHP | Water-to-Air and Brine-to-Air | MC(L/R/B/P/T/K/F)015A |  | 16700 | 23.5 | 4.3 | 13800 | 1.3917
215415871 | COMFORT-AIRE | WBAHP | Water-to-Air and Brine-to-Air | MC(L/R/B/P/T/K/F)015A |  | 16700 | 23.5 | 4.3 | 13800 | 1.3917
215415872 | CENTURY | WBAHP | Water-to-Air and Brine-to-Air | MC(L/R/B/P/T/K/F)015A*V |  | 16900 | 26.2 | 4.5 | 13800 | 1.4083 | 15200 | 17.3 | 3.6 | 10700 | 1.2667
215415873 | COMFORT-AIRE | WBAHP | Water-to-Air and Brine-to-Air | MC(L/R/B/P/T/K/F)015A*V |  | 16900 | 26.2 | 4.5 | 13800 | 1.4083 | 15200 | 17.3 | 3.6 | 10700 | 1.2667
215415874 | CENTURY | WBAHP | Water-to-Air and Brine-to-Air | MC(L/R/B/P/T/K/F)018A |  | 20700 | 23 | 4.2 | 17900 | 1.725
215415875 | COMFORT-AIRE | WBAHP | Water-to-Air and Brine-to-Air | MC(L/R/B/P/T/K/F)018A |  | 20700 | 23 | 4.2 | 17900 | 1.725
215415876 | CENTURY | WBAHP | Water-to-Air and Brine-to-Air | MC(L/R/B/P/T/K/F)018A*V |  | 20900 | 25 | 4.4 | 17700 | 1.7417 | 19400 | 17.3 | 3.6 | 13800 | 1.6167
215415877 | COMFORT-AIRE | WBAHP | Water-to-Air and Brine-to-Air | MC(L/R/B/P/T/K/F)018A*V |  | 20900 | 25 | 4.4 | 17700 | 1.7417 | 19400 | 17.3 | 3.6 | 13800 | 1.6167
215415878 | CENTURY | WBAHP | Water-to-Air and Brine-to-Air | MZ(L/R/B/P/T/K)024A |  | 27000 | 24.1 | 4.7 | 23500 | 2.25 | 25000 | 18 | 3.9 | 18400 | 2.0833
215415879 | COMFORT-AIRE | WBAHP | Water-to-Air and Brine-to-Air | MZ(L/R/B/P/T/K)024A |  | 27000 | 24.1 | 4.7 | 23500 | 2.25 | 25000 | 18 | 3.9 | 18400 | 2.0833
9910678 | GEOCOMFORT | WBAHP | Water-to-Air and Brine-to-Air | GZS042*3****B | [6 empty] | 43400 | 19.8 | 3.9 | 32800 | 3.6167
9910679 | HYDRON MODULE | WBAHP | Water-to-Air and Brine-to-Air | HZS042*3****B | [6 empty] | 43400 | 19.8 | 3.9 | 32800 | 3.6167
9910680 | TETCO | WBAHP | Water-to-Air and Brine-to-Air | TZS042*3****B | [6 empty] | 43400 | 19.8 | 3.9 | 32800 | 3.6167
9910681 | GEOCOMFORT | WBAHP | Water-to-Air and Brine-to-Air | GZS042*4****B | [6 empty] | 43400 | 19.8 | 3.9 | 32800 | 3.6167
9910682 | HYDRON MODULE | WBAHP | Water-to-Air and Brine-to-Air | HZS042*4****B | [6 empty] | 43400 | 19.8 | 3.9 | 32800 | 3.6167
9910683 | TETCO | WBAHP | Water-to-Air and Brine-to-Air | TZS042*4****B | [6 empty] | 43400 | 19.8 | 3.9 | 32800 | 3.6167
9910696 | GEOCOMFORT | WBAHP | Water-to-Air and Brine-to-Air | GZS048*****1B | [6 empty] | 50400 | 19.1 | 3.8 | 37800 | 4.2
9910697 | HYDRON MODULE | WBAHP | Water-to-Air and Brine-to-Air | HZS048*****1B | [6 empty] | 50400 | 19.1 | 3.8 | 37800 | 4.2
9910698 | TETCO | WBAHP | Water-to-Air and Brine-to-Air | TZS048*****1B | [6 empty] | 50400 | 19.1 | 3.8 | 37800 | 4.2
9910699 | GEOCOMFORT | WBAHP | Water-to-Air and Brine-to-Air | GZS048*2***1B | [6 empty] | 50400 | 19.1 | 3.8 | 37800 | 4.2
9910700 | HYDRON MODULE | WBAHP | Water-to-Air and Brine-to-Air | HZS048*2***1B | [6 empty] | 50400 | 19.1 | 3.8 | 37800 | 4.2
9910701 | TETCO | WBAHP | Water-to-Air and Brine-to-Air | TZS048*2***1B | [6 empty] | 50400 | 19.1 | 3.8 | 37800 | 4.2
9910702 | GEOCOMFORT | WBAHP | Water-to-Air and Brine-to-Air | GZS048*3***1B | [6 empty] | 50400 | 19.1 | 3.8 | 37800 | 4.2
9910703 | HYDRON MODULE | WBAHP | Water-to-Air and Brine-to-Air | HZS048*3***1B | [6 empty] | 50400 | 19.1 | 3.8 | 37800 | 4.2
9910704 | TETCO | WBAHP | Water-to-Air and Brine-to-Air | TZS048*3***1B | [6 empty] | 50400 | 19.1 | 3.8 | 37800 | 4.2
9910708 | GEOCOMFORT | WBAHP | Water-to-Air and Brine-to-Air | GZS048******B | [6 empty] | 48500 | 17.8 | 3.6 | 38500 | 4.0417
9910709 | HYDRON MODULE | WBAHP | Water-to-Air and Brine-to-Air | HZS048******B | [6 empty] | 48500 | 17.8 | 3.6 | 38500 | 4.0417
9910710 | TETCO | WBAHP | Water-to-Air and Brine-to-Air | TZS048******B | [6 empty] | 48500 | 17.8 | 3.6 | 38500 | 4.0417
9910711 | GEOCOMFORT | WBAHP | Water-to-Air and Brine-to-Air | GZS048*2****B | [6 empty] | 48500 | 17.8 | 3.6 | 38500 | 4.0417
9910712 | HYDRON MODULE | WBAHP | Water-to-Air and Brine-to-Air | HZS048*2****B | [6 empty] | 48500 | 17.8 | 3.6 | 38500 | 4.0417
9910713 | TETCO | WBAHP | Water-to-Air and Brine-to-Air | TZS048*2****B | [6 empty] | 48500 | 17.8 | 3.6 | 38500 | 4.0417
9910714 | GEOCOMFORT | WBAHP | Water-to-Air and Brine-to-Air | GZS048*3****B | [6 empty] | 48500 | 17.8 | 3.6 | 38500 | 4.0417
9910715 | HYDRON MODULE | WBAHP | Water-to-Air and Brine-to-Air | HZS048*3****B | [6 empty] | 48500 | 17.8 | 3.6 | 38500 | 4.0417
9910716 | TETCO | WBAHP | Water-to-Air and Brine-to-Air | TZS048*3****B | [6 empty] | 48500 | 17.8 | 3.6 | 38500 | 4.0417
9910717 | GEOCOMFORT | WBAHP | Water-to-Air and Brine-to-Air | GZS048*4****B | [6 empty] | 48500 | 17.8 | 3.6 | 38500 | 4.0417
9910718 | HYDRON MODULE | WBAHP | Water-to-Air and Brine-to-Air | HZS048*4****B | [6 empty] | 48500 | 17.8 | 3.6 | 38500 | 4.0417
9910719 | TETCO | WBAHP | Water-to-Air and Brine-to-Air | TZS048*4****B | [6 empty] | 48500 | 17.8 | 3.6 | 38500 | 4.0417
9910752 | GEOCOMFORT | WBAHP | Water-to-Air and Brine-to-Air | GZS060*****1B | [6 empty] | 60700 | 19.5 | 4 | 48200 | 5.0583
9910753 | HYDRON MODULE | WBAHP | Water-to-Air and Brine-to-Air | HZS060*****1B | [6 empty] | 60700 | 19.5 | 4 | 48200 | 5.0583
9910754 | TETCO | WBAHP | Water-to-Air and Brine-to-Air | TZS060*****1B | [6 empty] | 60700 | 19.5 | 4 | 48200 | 5.0583
9910755 | GEOCOMFORT | WBAHP | Water-to-Air and Brine-to-Air | GZS060*2***1B | [6 empty] | 60700 | 19.5 | 4 | 48200 | 5.0583
9910756 | HYDRON MODULE | WBAHP | Water-to-Air and Brine-to-Air | HZS060*2***1B | [6 empty] | 60700 | 19.5 | 4 | 48200 | 5.0583
9910757 | TETCO | WBAHP | Water-to-Air and Brine-to-Air | TZS060*2***1B | [6 empty] | 60700 | 19.5 | 4 | 48200 | 5.0583
9910758 | GEOCOMFORT | WBAHP | Water-to-Air and Brine-to-Air | GZS060*3***1B | [6 empty] | 60700 | 19.5 | 4 | 48200 | 5.0583
9910759 | HYDRON MODULE | WBAHP | Water-to-Air and Brine-to-Air | HZS060*3***1B | [6 empty] | 60700 | 19.5 | 4 | 48200 | 5.0583
9910760 | TETCO | WBAHP | Water-to-Air and Brine-to-Air | TZS060*3***1B | [6 empty] | 60700 | 19.5 | 4 | 48200 | 5.0583
9910764 | GEOCOMFORT | WBAHP | Water-to-Air and Brine-to-Air | GZS060******B | [6 empty] | 60500 | 17.8 | 3.8 | 49200 | 5.0417
9910765 | HYDRON MODULE | WBAHP | Water-to-Air and Brine-to-Air | HZS060******B | [6 empty] | 60500 | 17.8 | 3.8 | 49200 | 5.0417
9910766 | TETCO | WBAHP | Water-to-Air and Brine-to-Air | TZS060******B | [6 empty] | 60500 | 17.8 | 3.8 | 49200 | 5.0417
9910767 | GEOCOMFORT | WBAHP | Water-to-Air and Brine-to-Air | GZS060*2****B | [6 empty] | 60500 | 17.8 | 3.8 | 49200 | 5.0417
9910768 | HYDRON MODULE | WBAHP | Water-to-Air and Brine-to-Air | HZS060*2****B | [6 empty] | 60500 | 17.8 | 3.8 | 49200 | 5.0417
9910769 | TETCO | WBAHP | Water-to-Air and Brine-to-Air | TZS060*2****B | [6 empty] | 60500 | 17.8 | 3.8 | 49200 | 5.0417
9910770 | GEOCOMFORT | WBAHP | Water-to-Air and Brine-to-Air | GZS060*3****B | [6 empty] | 60500 | 17.8 | 3.8 | 49200 | 5.0417
9910771 | HYDRON MODULE | WBAHP | Water-to-Air and Brine-to-Air | HZS060*3****B | [6 empty] | 60500 | 17.8 | 3.8 | 49200 | 5.0417
9910772 | TETCO | WBAHP | Water-to-Air and Brine-to-Air | TZS060*3****B | [6 empty] | 60500 | 17.8 | 3.8 | 49200 | 5.0417
9910773 | GEOCOMFORT | WBAHP | Water-to-Air and Brine-to-Air | GZS060*4****B | [6 empty] | 60500 | 17.8 | 3.8 | 49200 | 5.0417
9910774 | HYDRON MODULE | WBAHP | Water-to-Air and Brine-to-Air | HZS060*4****B | [6 empty] | 60500 | 17.8 | 3.8 | 49200 | 5.0417
9910775 | TETCO | WBAHP | Water-to-Air and Brine-to-Air | TZS060*4****B | [6 empty] | 60500 | 17.8 | 3.8 | 49200 | 5.0417
215415734 | Johnson Controls | WBAHP | Water-to-Air and Brine-to-Air | BC(L/R/B/P/T/K/F)024A*B |  | 27500 | 23.3 | 4.4 | 24200 | 2.2917 | 25600 | 17.3 | 3.6 | 19000 | 2.1333
215415735 | SKYMARK | WBAHP | Water-to-Air and Brine-to-Air | BC(L/R/B/P/T/K/F)024A*C |  | 27500 | 23.3 | 4.4 | 24200 | 2.2917 | 25600 | 17.3 | 3.6 | 19000 | 2.1333
215415736 | Johnson Controls | WBAHP | Water-to-Air and Brine-to-Air | BC(L/R/B/P/T/K/F)024A*VB |  | 27800 | 24 | 4.5 | 24000 | 2.3167 | 25800 | 18 | 3.7 | 19000 | 2.15
215415737 | SKYMARK | WBAHP | Water-to-Air and Brine-to-Air | BC(L/R/B/P/T/K/F)024A*VC |  | 27800 | 24 | 4.5 | 24000 | 2.3167 | 25800 | 18 | 3.7 | 19000 | 2.15
215415740 | Johnson Controls | WBAHP | Water-to-Air and Brine-to-Air | BC(L/R/B/P/T/K/F)030A*VB |  | 32800 | 23.5 | 4.3 | 28800 | 2.7333 | 30500 | 17.3 | 3.6 | 23000 | 2.5417
215415741 | SKYMARK | WBAHP | Water-to-Air and Brine-to-Air | BC(L/R/B/P/T/K/F)030A*VC |  | 32800 | 23.5 | 4.3 | 28800 | 2.7333 | 30500 | 17.3 | 3.6 | 23000 | 2.5417
215415744 | Johnson Controls | WBAHP | Water-to-Air and Brine-to-Air | BC(L/R/B/P/T/K/F)036A*VB |  | 39200 | 25.2 | 4.2 | 35800 | 3.2667 | 36400 | 17.4 | 3.6 | 27900 | 3.0333
215415745 | SKYMARK | WBAHP | Water-to-Air and Brine-to-Air | BC(L/R/B/P/T/K/F)036A*VC |  | 39200 | 25.2 | 4.2 | 35800 | 3.2667 | 36400 | 17.4 | 3.6 | 27900 | 3.0333
215415748 | Johnson Controls | WBAHP | Water-to-Air and Brine-to-Air | BC(L/R/B/P/T/K/F)042A*VB |  | 46000 | 22.9 | 4.3 | 39900 | 3.8333
215415749 | SKYMARK | WBAHP | Water-to-Air and Brine-to-Air | BC(L/R/B/P/T/K/F)042A*VC |  | 46000 | 22.9 | 4.3 | 39900 | 3.8333
215415750 | Johnson Controls | WBAHP | Water-to-Air and Brine-to-Air | BC(L/R/B/P/T/K/F)048A*B |  | 53000 | 21.5 | 4.1 | 48000 | 4.4167
215415751 | SKYMARK | WBAHP | Water-to-Air and Brine-to-Air | BC(L/R/B/P/T/K/F)048A*C |  | 53000 | 21.5 | 4.1 | 48000 | 4.4167
215415752 | Johnson Controls | WBAHP | Water-to-Air and Brine-to-Air | BC(L/R/B/P/T/K/F)048A*VB |  | 53500 | 22.8 | 4.2 | 47700 | 4.4583
215415753 | SKYMARK | WBAHP | Water-to-Air and Brine-to-Air | BC(L/R/B/P/T/K/F)048A*VC |  | 53500 | 22.8 | 4.2 | 47700 | 4.4583
208429479 | YORK BY JOHNSON CONTROLS | WBWHP | Water-to-Water and Brine-to-Water | YAWE066**1*****D |  | 57000 | 20.1 | 3.7 | 70000 | 4.75 | 54000 | 16.1 | 3.2 | 56500 | 4.5
208450079 | AE Air | WBAHP | Water-to-Air and Brine-to-Air | HRCX18*-6 |  | 20000 | 22.5 | 4.1 | 16000 | 1.6667 | 18000 | 17.1 | 3.6 | 13000 | 1.5
208450080 | AE Air | WBAHP | Water-to-Air and Brine-to-Air | HRCX09*-6 |  | 11500 | 26.5 | 4.5 | 8800 | 0.95833 | 10000 | 19 | 3.6 | 6800 | 0.83333
208450081 | AE Air | WBAHP | Water-to-Air and Brine-to-Air | HRCX24*-6 |  | 26000 | 26.5 | 4.4 | 22000 | 2.1667 | 24000 | 19 | 3.6 | 17000 | 2
208450082 | AE Air | WBAHP | Water-to-Air and Brine-to-Air | HRCX12*-6 |  | 13000 | 25 | 4.1 | 10500 | 1.0833 | 11800 | 18 | 3.6 | 8000 | 0.98333
208450083 | AE Air | WBAHP | Water-to-Air and Brine-to-Air | HRCX30*-6 |  | 30000 | 23.5 | 4.1 | 25000 | 2.5 | 28000 | 18 | 3.6 | 20000 | 2.3333
208450084 | AE Air | WBAHP | Water-to-Air and Brine-to-Air | HRCX36*-6 |  | 35500 | 21.6 | 4.1 | 31500 | 2.9583 | 34100 | 17.1 | 3.6 | 25000 | 2.8417
208556790 | GEOCOMFORT | WBAHP-CB | Water-to-Air and Brine-to-Air | GRT024 | EAD024 | [5 empty] | 25800 | 16.9 | 3.6 | 18700 | 2.15
208556792 | HYDRON MODULE | WBAHP-CB | Water-to-Air and Brine-to-Air | HRT024 | EAD024 | [5 empty] | 25800 | 16.9 | 3.6 | 18700 | 2.15
208556794 | TETCO | WBAHP-CB | Water-to-Air and Brine-to-Air | TRT024 | EAD024 | [5 empty] | 25800 | 16.9 | 3.6 | 18700 | 2.15
208556796 | GEOCOMFORT | WBAHP-CB | Water-to-Air and Brine-to-Air | GRT036 | EAD036 | [5 empty] | 37500 | 18.5 | 4.1 | 28300 | 3.125
208556798 | HYDRON MODULE | WBAHP-CB | Water-to-Air and Brine-to-Air | HRT036 | EAD036 | [5 empty] | 37500 | 18.5 | 4.1 | 28300 | 3.125
208556799 | TETCO | WBAHP-CB | Water-to-Air and Brine-to-Air | TRT036 | EAD036 | [5 empty] | 37500 | 18.5 | 4.1 | 28300 | 3.125
208556801 | GEOCOMFORT | WBAHP-CB | Water-to-Air and Brine-to-Air | GRT048 | EAD048 | [5 empty] | 49800 | 17.9 | 3.7 | 38500 | 4.15
208556804 | HYDRON MODULE | WBAHP-CB | Water-to-Air and Brine-to-Air | HRT048 | EAD048 | [5 empty] | 49800 | 17.9 | 3.7 | 38500 | 4.15
208556806 | TETCO | WBAHP-CB | Water-to-Air and Brine-to-Air | TRT048 | EAD048 | [5 empty] | 49800 | 17.9 | 3.7 | 38500 | 4.15
208556808 | GEOCOMFORT | WBAHP-CB | Water-to-Air and Brine-to-Air | GRT060 | EAD060 | [5 empty] | 60500 | 17.4 | 3.6 | 46200 | 5.0417
208556810 | HYDRON MODULE | WBAHP-CB | Water-to-Air and Brine-to-Air | HRT060 | EAD060 | [5 empty] | 60500 | 17.4 | 3.6 | 46200 | 5.0417
208556812 | TETCO | WBAHP-CB | Water-to-Air and Brine-to-Air | TRT060 | EAD060 | [5 empty] | 60500 | 17.4 | 3.6 | 46200 | 5.0417
208556813 | GEOCOMFORT | WBAHP-C | Water-to-Air and Brine-to-Air | GRT024 | EED024 | [5 empty] | 25900 | 16.5 | 3.6 | 18900 | 2.1583
208556815 | HYDRON MODULE | WBAHP-C | Water-to-Air and Brine-to-Air | HRT024 | EED024 | [5 empty] | 25900 | 16.5 | 3.6 | 18900 | 2.1583
208556816 | TETCO | WBAHP-C | Water-to-Air and Brine-to-Air | TRT024 | EED024 | [5 empty] | 25900 | 16.5 | 3.6 | 18900 | 2.1583
208556818 | GEOCOMFORT | WBAHP-C | Water-to-Air and Brine-to-Air | GRT036 | EED036 | [5 empty] | 37700 | 17.9 | 4.1 | 28400 | 3.1417
208556821 | HYDRON MODULE | WBAHP-C | Water-to-Air and Brine-to-Air | HRT036 | EED036 | [5 empty] | 37700 | 17.9 | 4.1 | 28400 | 3.1417
208556822 | TETCO | WBAHP-C | Water-to-Air and Brine-to-Air | TRT036 | EED036 | [5 empty] | 37700 | 17.9 | 4.1 | 28400 | 3.1417
208556825 | GEOCOMFORT | WBAHP-C | Water-to-Air and Brine-to-Air | GRT048 | EED048 | [5 empty] | 49800 | 17.4 | 3.8 | 38200 | 4.15
208556827 | HYDRON MODULE | WBAHP-C | Water-to-Air and Brine-to-Air | HRT048 | EED048 | [5 empty] | 49800 | 17.4 | 3.8 | 38200 | 4.15
208556829 | TETCO | WBAHP-C | Water-to-Air and Brine-to-Air | TRT048 | EED060 | [5 empty] | 49800 | 17.4 | 3.8 | 38200 | 4.15
208556831 | GEOCOMFORT | WBAHP-C | Water-to-Air and Brine-to-Air | GRT060 | EED060 | [5 empty] | 61600 | 17.3 | 3.6 | 45800 | 5.1333
208556832 | HYDRON MODULE | WBAHP-C | Water-to-Air and Brine-to-Air | HRT060 | EED060 | [5 empty] | 61600 | 17.3 | 3.6 | 45800 | 5.1333
208556834 | TETCO | WBAHP-C | Water-to-Air and Brine-to-Air | TRT060 | EED060 | [5 empty] | 61600 | 17.3 | 3.6 | 45800 | 5.1333
208771547 | HYDROTECH | WBAHP | Water-to-Air and Brine-to-Air | WSV6012B* |  | 13500 | 26 | 4.1 | 11000 | 1.125 | 12500 | 19 | 3.6 | 9000 | 1.0417
208771548 | HYDROTECH | WBAHP | Water-to-Air and Brine-to-Air | WSV6024B* |  | 24000 | 23 | 4.1 | 22000 | 2 | 24000 | 18 | 3.6 | 17500 | 2
208771549 | HYDROTECH | WBAHP | Water-to-Air and Brine-to-Air | WSV6030B* |  | 35500 | 22.5 | 4.1 | 30000 | 2.9583 | 33500 | 17.5 | 3.6 | 25000 | 2.7917
205737516 | ICE AIR LLC | WBAHP | Water-to-Air and Brine-to-Air | 8VSHPGE15** | [6 empty] | 15000 | 17.5 | 3.7 | 10500 | 1.25
205746250 | ICE AIR LLC | WBAHP | Water-to-Air and Brine-to-Air | 8VSHPGE09** | [6 empty] | 11000 | 21.3 | 3.64 | 6500 | 0.91667
205746251 | ICE AIR LLC | WBAHP | Water-to-Air and Brine-to-Air | 8VSHPGE12** | [6 empty] | 13800 | 20.1 | 3.7 | 9000 | 1.15
205746252 | ICE AIR LLC | WBAHP | Water-to-Air and Brine-to-Air | 8VSHPGE18** | [6 empty] | 19500 | 18.7 | 3.63 | 13400 | 1.625
205746253 | ICE AIR LLC | WBAHP | Water-to-Air and Brine-to-Air | 8VSHPGE24** | [6 empty] | 24800 | 18.4 | 3.66 | 17000 | 2.0667
205752888 | ClimateMaster | WBAHP | Water-to-Air and Brine-to-Air | TCH/V006A*W/K |  | 7000 | 24 | 4.2 | 6300 | 0.58333
205754414 | ICE AIR LLC | WBAHP | Water-to-Air and Brine-to-Air | 8VSHPGE30** | [6 empty] | 30000 | 17.3 | 3.6 | 21900 | 2.5
207657647 | ClimateMaster | WBAHP-O | Water-to-Air and Brine-to-Air | TSM15 D | [6 empty] | 15500 | 18.8 | 3.6 | 11000 | 1.2917
207657653 | ClimateMaster | WBAHP-O | Water-to-Air and Brine-to-Air | TSM30 D | [6 empty] | 29000 | 17.6 | 3.6 | 22200 | 2.4167
207657660 | ClimateMaster | WBAHP | Water-to-Air and Brine-to-Air | TSL15 A/C | [6 empty] | 15400 | 17.7 | 3.6 | 11500 | 1.2833
207657661 | ClimateMaster | WBAHP | Water-to-Air and Brine-to-Air | TSL15 D | [6 empty] | 15400 | 19.2 | 3.7 | 11000 | 1.2833
207657665 | ClimateMaster | WBAHP | Water-to-Air and Brine-to-Air | TSL24 D | [6 empty] | 26500 | 19.4 | 3.6 | 18500 | 2.2083
207657667 | ClimateMaster | WBAHP | Water-to-Air and Brine-to-Air | TSL30 D | [6 empty] | 29500 | 18.4 | 3.7 | 21000 | 2.4583
207822237 | GeoSmart Energy | WBWHP | Water-to-Water and Brine-to-Water | NETZERO09KW2BWRB |  | 23901 | 18.6 | 3.35 | 46261 | 1.9917 | 21781 | 13.65 | 2.83 | 36024 | 1.8151
207822238 | GeoSmart Energy | WBWHP | Water-to-Water and Brine-to-Water | NETZERO09KW2BWRH |  | 23901 | 18.6 | 3.35 | 46261 | 1.9917 | 21781 | 13.65 | 2.83 | 36024 | 1.8151
207822239 | GeoSmart Energy | WBWHP | Water-to-Water and Brine-to-Water | NETZERO09KW2BWBB |  | 23901 | 18.6 | 3.35 | 46261 | 1.9917 | 21781 | 13.65 | 2.83 | 36024 | 1.8151
207822240 | GeoSmart Energy | WBWHP | Water-to-Water and Brine-to-Water | NETZERO09KW2BWBH |  | 23901 | 18.6 | 3.35 | 46261 | 1.9917 | 21781 | 13.65 | 2.83 | 36024 | 1.8151
207822249 | GeoSmart Energy | WBWHP | Water-to-Water and Brine-to-Water | NETZERO12KW2BWRB |  | 32057 | 18.57 | 3.47 | 62244 | 2.6714 | 29297 | 13.72 | 2.87 | 48688 | 2.4414
207822250 | GeoSmart Energy | WBWHP | Water-to-Water and Brine-to-Water | NETZERO12KW2BWRH |  | 32057 | 18.57 | 3.47 | 62244 | 2.6714 | 29297 | 13.72 | 2.87 | 48688 | 2.4414
207822251 | GeoSmart Energy | WBWHP | Water-to-Water and Brine-to-Water | NETZERO12KW2BWBB |  | 32057 | 18.57 | 3.47 | 62244 | 2.6714 | 29297 | 13.72 | 2.87 | 48688 | 2.4414
207822252 | GeoSmart Energy | WBWHP | Water-to-Water and Brine-to-Water | NETZERO12KW2BWBH |  | 32057 | 18.57 | 3.47 | 62244 | 2.6714 | 29297 | 13.72 | 2.87 | 48688 | 2.4414
215400171 | DAIKIN | WBAHP | Water-to-Air and Brine-to-Air | WSSV012E1*H*T | [6 empty] | 12200 | 20.4 | 3.61 | 8500 | 1.0167
215400173 | DAIKIN | WBAHP | Water-to-Air and Brine-to-Air | WSSV015E1*H*T | [6 empty] | 17000 | 23.75 | 3.87 | 10500 | 1.4167
215400175 | DAIKIN | WBAHP | Water-to-Air and Brine-to-Air | WSSV015E1*H*C | [6 empty] | 17000 | 23.75 | 3.87 | 10500 | 1.4167
214841657 | ClimateMaster | WBAHP | Water-to-Air and Brine-to-Air | SC(L/R/B/P/T/K/F)024A |  | 27500 | 23.3 | 4.4 | 24200 | 2.2917 | 25600 | 17.3 | 3.6 | 19000 | 2.1333
214841658 | ClimateMaster | WBAHP | Water-to-Air and Brine-to-Air | SC(L/R/B/P/T/K/F)024A*V |  | 27800 | 24 | 4.5 | 24000 | 2.3167 | 25800 | 18 | 3.7 | 19000 | 2.15
214841660 | ClimateMaster | WBAHP | Water-to-Air and Brine-to-Air | SC(L/R/B/P/T/K/F)030A*V |  | 32800 | 23.5 | 4.3 | 28800 | 2.7333 | 30500 | 17.3 | 3.6 | 23000 | 2.5417
214841662 | ClimateMaster | WBAHP | Water-to-Air and Brine-to-Air | SC(L/R/B/P/T/K/F)036A*V |  | 39200 | 25.2 | 4.2 | 35800 | 3.2667 | 36400 | 17.4 | 3.6 | 27900 | 3.0333
214841664 | ClimateMaster | WBAHP | Water-to-Air and Brine-to-Air | SC(L/R/B/P/T/K/F)042A*V |  | 46000 | 22.9 | 4.3 | 39900 | 3.8333
214841665 | ClimateMaster | WBAHP | Water-to-Air and Brine-to-Air | SC(L/R/B/P/T/K/F)048A |  | 53000 | 21.5 | 4.1 | 48000 | 4.4167
214841666 | ClimateMaster | WBAHP | Water-to-Air and Brine-to-Air | SC(L/R/B/P/T/K/F)048A*V |  | 53500 | 22.8 | 4.2 | 47700 | 4.4583
214841675 | ClimateMaster | WBAHP | Water-to-Air and Brine-to-Air | SC(L/R/B/P/T/K/F)015A |  | 16700 | 23.5 | 4.3 | 13800 | 1.3917
214841676 | ClimateMaster | WBAHP | Water-to-Air and Brine-to-Air | SC(L/R/B/P/T/K/F)015A*V |  | 16900 | 26.2 | 4.5 | 13800 | 1.4083 | 15200 | 17.3 | 3.6 | 10700 | 1.2667
214841677 | ClimateMaster | WBAHP | Water-to-Air and Brine-to-Air | SC(L/R/B/P/T/K/F)018A |  | 20700 | 23 | 4.2 | 17900 | 1.725
214841678 | ClimateMaster | WBAHP | Water-to-Air and Brine-to-Air | SC(L/R/B/P/T/K/F)018A*V |  | 20900 | 25 | 4.4 | 17700 | 1.7417 | 19400 | 17.3 | 3.6 | 13800 | 1.6167
214841679 | ClimateMaster | WBAHP | Water-to-Air and Brine-to-Air | SR(L/R/B/P/T/K/F)024A |  | 27500 | 23.3 | 4.4 | 24200 | 2.2917 | 25600 | 17.3 | 3.6 | 19000 | 2.1333
8247563 | TRANE | WBAHP | Water-to-Air and Brine-to-Air | DXHF0601 | [6 empty] | 60500 | 17.2 | 3.7 | 50300 | 5.0417
8247564 | TRANE | WBAHP | Water-to-Air and Brine-to-Air | DXHF0602 | [6 empty] | 60500 | 17.2 | 3.7 | 50300 | 5.0417
8247571 | TRANE | WBAHP | Water-to-Air and Brine-to-Air | DXHF0603 | [6 empty] | 60500 | 17.2 | 3.7 | 50300 | 5.0417
8247572 | TRANE | WBAHP | Water-to-Air and Brine-to-Air | DXHF0604 | [6 empty] | 60500 | 17.2 | 3.7 | 50300 | 5.0417
8247573 | TRANE | WBAHP | Water-to-Air and Brine-to-Air | DXHF0608 | [6 empty] | 60500 | 17.2 | 3.7 | 50300 | 5.0417
8332268 | GEOCOMFORT | WBAHP | Water-to-Air and Brine-to-Air | GYT024 |  | 29200 | 25.7 | 5.3 | 23400 | 2.4333 | 27100 | 19.9 | 4.3 | 19000 | 2.2583
8332358 | HYDRON MODULE | WBAHP | Water-to-Air and Brine-to-Air | HYT024 |  | 29200 | 25.7 | 5.3 | 23400 | 2.4333 | 27100 | 19.9 | 4.3 | 19000 | 2.2583
8332380 | TETCO | WBAHP | Water-to-Air and Brine-to-Air | TYT024 |  | 29200 | 25.7 | 5.3 | 23400 | 2.4333 | 27100 | 19.9 | 4.3 | 19000 | 2.2583
8332431 | GEOCOMFORT | WBAHP | Water-to-Air and Brine-to-Air | GYT024*2 |  | 29200 | 25.7 | 5.3 | 23400 | 2.4333 | 27100 | 19.9 | 4.3 | 19000 | 2.2583
8332452 | HYDRON MODULE | WBAHP | Water-to-Air and Brine-to-Air | HYT024*2 |  | 29200 | 25.7 | 5.3 | 23400 | 2.4333 | 27100 | 19.9 | 4.3 | 19000 | 2.2583
8332472 | TETCO | WBAHP | Water-to-Air and Brine-to-Air | TYT024*2 |  | 29200 | 25.7 | 5.3 | 23400 | 2.4333 | 27100 | 19.9 | 4.3 | 19000 | 2.2583
8332525 | GEOCOMFORT | WBAHP | Water-to-Air and Brine-to-Air | GYT024*3 |  | 29200 | 25.7 | 5.3 | 23400 | 2.4333 | 27100 | 19.9 | 4.3 | 19000 | 2.2583
8332545 | HYDRON MODULE | WBAHP | Water-to-Air and Brine-to-Air | HYT024*3 |  | 29200 | 25.7 | 5.3 | 23400 | 2.4333 | 27100 | 19.9 | 4.3 | 19000 | 2.2583
8332563 | TETCO | WBAHP | Water-to-Air and Brine-to-Air | TYT024*3 |  | 29200 | 25.7 | 5.3 | 23400 | 2.4333 | 27100 | 19.9 | 4.3 | 19000 | 2.2583
8560542 | 5 SERIES | WBAHP | Water-to-Air and Brine-to-Air | NSV/NSH012H1*0 |  | 13200 | 23.1 | 4.2 | 12000 | 1.1
8560785 | 5 SERIES | WBAHP | Water-to-Air and Brine-to-Air | NSV/NSH018H1*0 |  | 20600 | 24.7 | 4.3 | 18700 | 1.7167
8560786 | 5 SERIES | WBAHP | Water-to-Air and Brine-to-Air | NSV/NSH022H1*(0,3) |  | 20100 | 25.5 | 4.8 | 19400 | 1.675
8560787 | 5 SERIES | WBAHP | Water-to-Air and Brine-to-Air | NSV/NSH030H1*(0,3) |  | 30800 | 27.1 | 4.7 | 26000 | 2.5667 | 27900 | 21.1 | 3.7 | 20300 | 2.325
8560797 | 5 SERIES | WBAHP | Water-to-Air and Brine-to-Air | NSV/NSH060H1*0 | [6 empty] | 62300 | 17.4 | 3.7 | 46100 | 5.1917
8560799 | 5 SERIES | WBAHP | Water-to-Air and Brine-to-Air | NSV/NSH018H1*(1,4) |  | 20600 | 26 | 4.6 | 18700 | 1.7167 | 18500 | 18.3 | 3.8 | 14500 | 1.5417
8560801 | 5 SERIES | WBAHP | Water-to-Air and Brine-to-Air | NSV/NSH030H1*(1,4) |  | 31200 | 29.5 | 4.8 | 26000 | 2.6 | 28100 | 22 | 3.9 | 20500 | 2.3417
8560805 | 5 SERIES | WBAHP | Water-to-Air and Brine-to-Air | NSV/NSH060H1*(1,4) | [6 empty] | 62200 | 18.4 | 4 | 47900 | 5.1833
8560913 | GEOCOMFORT | WBAHP | Water-to-Air and Brine-to-Air | GVS009 |  | 11900 | 22.1 | 4.4 | 10600 | 0.99167 | 10900 | 17.4 | 3.6 | 8500 | 0.90833
8560914 | HYDRON MODULE | WBAHP | Water-to-Air and Brine-to-Air | HVS009 |  | 11900 | 22.1 | 4.4 | 10600 | 0.99167 | 10900 | 17.4 | 3.6 | 8500 | 0.90833
8560915 | TETCO | WBAHP | Water-to-Air and Brine-to-Air | TVS009 |  | 11900 | 22.1 | 4.4 | 10600 | 0.99167 | 10900 | 17.4 | 3.6 | 8500 | 0.90833
8560916 | GEOCOMFORT | WBAHP | Water-to-Air and Brine-to-Air | GVS009*A |  | 11900 | 22.1 | 4.4 | 10600 | 0.99167 | 10900 | 17.4 | 3.6 | 8500 | 0.90833
8560917 | HYDRON MODULE | WBAHP | Water-to-Air and Brine-to-Air | HVS009*A |  | 11900 | 22.1 | 4.4 | 10600 | 0.99167 | 10900 | 17.4 | 3.6 | 8500 | 0.90833
8560918 | TETCO | WBAHP | Water-to-Air and Brine-to-Air | TVS009*A |  | 11900 | 22.1 | 4.4 | 10600 | 0.99167 | 10900 | 17.4 | 3.6 | 8500 | 0.90833
8560919 | GEOCOMFORT | WBAHP | Water-to-Air and Brine-to-Air | GVS009*9 |  | 11900 | 22.1 | 4.4 | 10600 | 0.99167 | 10900 | 17.4 | 3.6 | 8500 | 0.90833
8560920 | HYDRON MODULE | WBAHP | Water-to-Air and Brine-to-Air | HVS009*9 |  | 11900 | 22.1 | 4.4 | 10600 | 0.99167 | 10900 | 17.4 | 3.6 | 8500 | 0.90833
8560921 | TETCO | WBAHP | Water-to-Air and Brine-to-Air | TVS009*9 |  | 11900 | 22.1 | 4.4 | 10600 | 0.99167 | 10900 | 17.4 | 3.6 | 8500 | 0.90833
215224873 | TEMPSTAR | WBAHP | Water-to-Air and Brine-to-Air | HBR48V/H**C******1 |  | 52000 | 21 | 4.2 | 48000 | 4.3333 | 49000 | 16.5 | 3.7 | 38000 | 4.0833
215224874 | COMFORTMAKER | WBAHP | Water-to-Air and Brine-to-Air | HBR48V/H**C******1 |  | 52000 | 21 | 4.2 | 48000 | 4.3333 | 49000 | 16.5 | 3.7 | 38000 | 4.0833
215224875 | DAY & NIGHT | WBAHP | Water-to-Air and Brine-to-Air | HBR48V/H**C******1 |  | 52000 | 21 | 4.2 | 48000 | 4.3333 | 49000 | 16.5 | 3.7 | 38000 | 4.0833
215224876 | HEIL | WBAHP | Water-to-Air and Brine-to-Air | HBR48V/H**N******1 |  | 52000 | 21 | 4.2 | 48000 | 4.3333 | 49000 | 16.5 | 3.7 | 38000 | 4.0833
215224877 | ARCOAIRE | WBAHP | Water-to-Air and Brine-to-Air | HBR48V/H**N******1 |  | 52000 | 21 | 4.2 | 48000 | 4.3333 | 49000 | 16.5 | 3.7 | 38000 | 4.0833
215224878 | KEEPRITE | WBAHP | Water-to-Air and Brine-to-Air | HBR48V/H**N******1 |  | 52000 | 21 | 4.2 | 48000 | 4.3333 | 49000 | 16.5 | 3.7 | 38000 | 4.0833
215224879 | TEMPSTAR | WBAHP | Water-to-Air and Brine-to-Air | HBR48V/H**N******1 |  | 52000 | 21 | 4.2 | 48000 | 4.3333 | 49000 | 16.5 | 3.7 | 38000 | 4.0833
215224880 | COMFORTMAKER | WBAHP | Water-to-Air and Brine-to-Air | HBR48V/H**N******1 |  | 52000 | 21 | 4.2 | 48000 | 4.3333 | 49000 | 16.5 | 3.7 | 38000 | 4.0833
215224881 | DAY & NIGHT | WBAHP | Water-to-Air and Brine-to-Air | HBR48V/H**N******1 |  | 52000 | 21 | 4.2 | 48000 | 4.3333 | 49000 | 16.5 | 3.7 | 38000 | 4.0833
215224882 | HEIL | WBAHP | Water-to-Air and Brine-to-Air | HBR60V/H**C******1 | [6 empty] | 62000 | 16 | 3.7 | 47000 | 5.1667
215224883 | ARCOAIRE | WBAHP | Water-to-Air and Brine-to-Air | HBR60V/H**C******1 | [6 empty] | 62000 | 16 | 3.7 | 47000 | 5.1667
215224884 | KEEPRITE | WBAHP | Water-to-Air and Brine-to-Air | HBR60V/H**C******1 | [6 empty] | 62000 | 16 | 3.7 | 47000 | 5.1667
215224885 | TEMPSTAR | WBAHP | Water-to-Air and Brine-to-Air | HBR60V/H**C******1 | [6 empty] | 62000 | 16 | 3.7 | 47000 | 5.1667
215224886 | COMFORTMAKER | WBAHP | Water-to-Air and Brine-to-Air | HBR60V/H**C******1 | [6 empty] | 62000 | 16 | 3.7 | 47000 | 5.1667
215224887 | DAY & NIGHT | WBAHP | Water-to-Air and Brine-to-Air | HBR60V/H**C******1 | [6 empty] | 62000 | 16 | 3.7 | 47000 | 5.1667
215224888 | HEIL | WBAHP | Water-to-Air and Brine-to-Air | HBR60V/H**N******1 | [6 empty] | 62000 | 16 | 3.7 | 46000 | 5.1667
215224889 | ARCOAIRE | WBAHP | Water-to-Air and Brine-to-Air | HBR60V/H**N******1 | [6 empty] | 62000 | 16 | 3.7 | 46000 | 5.1667
215224890 | KEEPRITE | WBAHP | Water-to-Air and Brine-to-Air | HBR60V/H**N******1 | [6 empty] | 62000 | 16 | 3.7 | 46000 | 5.1667
215224891 | TEMPSTAR | WBAHP | Water-to-Air and Brine-to-Air | HBR60V/H**N******1 | [6 empty] | 62000 | 16 | 3.7 | 46000 | 5.1667
215224892 | COMFORTMAKER | WBAHP | Water-to-Air and Brine-to-Air | HBR60V/H**N******1 | [6 empty] | 62000 | 16 | 3.7 | 46000 | 5.1667
215224893 | DAY & NIGHT | WBAHP | Water-to-Air and Brine-to-Air | HBR60V/H**N******1 | [6 empty] | 62000 | 16 | 3.7 | 46000 | 5.1667
215268313 | WaterFurnace | WBAHP | Water-to-Air and Brine-to-Air | V3A(V/H)006*R0**6 |  | 9000 | 25 | 4.2 | 8000 | 0.75
215268316 | WaterFurnace | WBAHP | Water-to-Air and Brine-to-Air | V3A(V/H)015*R0**1 |  | 16500 | 23 | 4.2 | 13500 | 1.375
215268318 | WaterFurnace | WBAHP | Water-to-Air and Brine-to-Air | V3A(V/H)024*S0**1 |  | 26000 | 23 | 4.5 | 24000 | 2.1667 | 24800 | 17.8 | 3.7 | 18500 | 2.0667
215268320 | WaterFurnace | WBAHP | Water-to-Air and Brine-to-Air | V3A(V/H)036*S0**1 |  | 40000 | 23.5 | 4.4 | 35000 | 3.3333 | 36000 | 17.5 | 3.7 | 27000 | 3
215268321 | WaterFurnace | WBAHP | Water-to-Air and Brine-to-Air | V3A(V/H)042*S0**1 |  | 45000 | 23 | 4.6 | 41000 | 3.75 | 42000 | 17.5 | 3.7 | 32000 | 3.5
215268325 | WaterFurnace | WBAHP | Water-to-Air and Brine-to-Air | V3A(V/H)006*R2**6 |  | 9000 | 25 | 4.2 | 8000 | 0.75
215268328 | WaterFurnace | WBAHP | Water-to-Air and Brine-to-Air | V3A(V/H)015*R0**4 |  | 16500 | 23 | 4.2 | 13500 | 1.375
215268329 | WaterFurnace | WBAHP | Water-to-Air and Brine-to-Air | V3A(V/H)015*R2**1 |  | 16500 | 23 | 4.2 | 13500 | 1.375
215268330 | WaterFurnace | WBAHP | Water-to-Air and Brine-to-Air | V3A(V/H)015*R2**4 |  | 16500 | 23 | 4.2 | 13500 | 1.375
215268334 | WaterFurnace | WBAHP | Water-to-Air and Brine-to-Air | V3A(V/H)024*S0**4 |  | 26000 | 23 | 4.5 | 24000 | 2.1667 | 24800 | 17.8 | 3.7 | 18500 | 2.0667
215268335 | WaterFurnace | WBAHP | Water-to-Air and Brine-to-Air | V3A(V/H)024*S2**1 |  | 26000 | 23 | 4.5 | 24000 | 2.1667 | 24800 | 17.8 | 3.7 | 18500 | 2.0667
215268336 | WaterFurnace | WBAHP | Water-to-Air and Brine-to-Air | V3A(V/H)024*S2**4 |  | 26000 | 23 | 4.5 | 24000 | 2.1667 | 24800 | 17.8 | 3.7 | 18500 | 2.0667
215268337 | WaterFurnace | WBAHP | Water-to-Air and Brine-to-Air | V3A(V/H)024*S3**1 |  | 26000 | 23 | 4.5 | 24000 | 2.1667 | 24800 | 17.8 | 3.7 | 18500 | 2.0667
215268338 | WaterFurnace | WBAHP | Water-to-Air and Brine-to-Air | V3A(V/H)024*S3**4 |  | 26000 | 23 | 4.5 | 24000 | 2.1667 | 24800 | 17.8 | 3.7 | 18500 | 2.0667
215268339 | WaterFurnace | WBAHP | Water-to-Air and Brine-to-Air | V3A(V/H)024*S4**1 |  | 26000 | 23 | 4.5 | 24000 | 2.1667 | 24800 | 17.8 | 3.7 | 18500 | 2.0667
215268340 | WaterFurnace | WBAHP | Water-to-Air and Brine-to-Air | V3A(V/H)024*S4**4 |  | 26000 | 23 | 4.5 | 24000 | 2.1667 | 24800 | 17.8 | 3.7 | 18500 | 2.0667
8103479 | TRANE | WBAHP | Water-to-Air and Brine-to-Air | DXHF0241 |  | 29100 | 26 | 4.7 | 25600 | 2.425 | 25893 | 17.58 | 3.8 | 18700 | 2.1578
8105907 | TRANE | WBAHP | Water-to-Air and Brine-to-Air | DXHF0242 |  | 29100 | 26 | 4.7 | 25600 | 2.425 | 25893 | 17.58 | 3.8 | 18700 | 2.1578
8105909 | TRANE | WBAHP | Water-to-Air and Brine-to-Air | DXHF0243 |  | 29100 | 26 | 4.7 | 25600 | 2.425 | 25893 | 17.58 | 3.8 | 18700 | 2.1578
8105911 | TRANE | WBAHP | Water-to-Air and Brine-to-Air | DXHF0244 |  | 29100 | 26 | 4.7 | 25600 | 2.425 | 25893 | 17.58 | 3.8 | 18700 | 2.1578
8105912 | TRANE | WBAHP | Water-to-Air and Brine-to-Air | DXHF0247 |  | 29100 | 26 | 4.7 | 25600 | 2.425 | 25893 | 17.58 | 3.8 | 18700 | 2.1578
8105913 | TRANE | WBAHP | Water-to-Air and Brine-to-Air | DXHF0248 |  | 29100 | 26 | 4.7 | 25600 | 2.425 | 25893 | 17.58 | 3.8 | 18700 | 2.1578
8105914 | TRANE | WBAHP | Water-to-Air and Brine-to-Air | DXHF0361 |  | 41800 | 24.1 | 4.7 | 39500 | 3.4833 | 36949 | 16.11 | 3.8 | 29200 | 3.0791
8105916 | TRANE | WBAHP | Water-to-Air and Brine-to-Air | DXHF0362 |  | 41800 | 24.1 | 4.7 | 39500 | 3.4833 | 36949 | 16.11 | 3.8 | 29200 | 3.0791
8105922 | TRANE | WBAHP | Water-to-Air and Brine-to-Air | DXHF0363 |  | 41800 | 24.1 | 4.7 | 39500 | 3.4833 | 36949 | 16.11 | 3.8 | 29200 | 3.0791
8105923 | TRANE | WBAHP | Water-to-Air and Brine-to-Air | DXHF0364 |  | 41800 | 24.1 | 4.7 | 39500 | 3.4833 | 36949 | 16.11 | 3.8 | 29200 | 3.0791
8105924 | TRANE | WBAHP | Water-to-Air and Brine-to-Air | DXHF0367 |  | 41800 | 24.1 | 4.7 | 39500 | 3.4833 | 36949 | 16.11 | 3.8 | 29200 | 3.0791
8105925 | TRANE | WBAHP | Water-to-Air and Brine-to-Air | DXHF0368 |  | 41800 | 24.1 | 4.7 | 39500 | 3.4833 | 36949 | 16.11 | 3.8 | 29200 | 3.0791
8105926 | TRANE | WBAHP | Water-to-Air and Brine-to-Air | DXHF0481 |  | 56600 | 24.7 | 4.8 | 50800 | 4.7167 | 53000 | 19.5 | 3.9 | 38800 | 4.4167
8105927 | TRANE | WBAHP | Water-to-Air and Brine-to-Air | DXHF0482 |  | 56600 | 24.7 | 4.8 | 50800 | 4.7167 | 53000 | 19.5 | 3.9 | 38800 | 4.4167
8105928 | TRANE | WBAHP | Water-to-Air and Brine-to-Air | DXHF0483 |  | 56600 | 24.7 | 4.8 | 50800 | 4.7167 | 53000 | 19.5 | 3.9 | 38800 | 4.4167
8105929 | TRANE | WBAHP | Water-to-Air and Brine-to-Air | DXHF0484 |  | 56600 | 24.7 | 4.8 | 50800 | 4.7167 | 53000 | 19.5 | 3.9 | 38800 | 4.4167
8105930 | TRANE | WBAHP | Water-to-Air and Brine-to-Air | DXHF0488 |  | 56600 | 24.7 | 4.8 | 50800 | 4.7167 | 53000 | 19.5 | 3.9 | 38800 | 4.4167
7795919 | HYDRON MODULE | WBAHP | Water-to-Air and Brine-to-Air | HVT024*2 |  | 27600 | 23.8 | 4.6 | 23900 | 2.3 | 25800 | 18.6 | 4 | 19400 | 2.15
7795920 | TETCO | WBAHP | Water-to-Air and Brine-to-Air | TVT024*2 |  | 27600 | 23.8 | 4.6 | 23900 | 2.3 | 25800 | 18.6 | 4 | 19400 | 2.15
7795921 | GEOCOMFORT | WBAHP | Water-to-Air and Brine-to-Air | GVT024*3 |  | 27600 | 23.8 | 4.6 | 23900 | 2.3 | 25800 | 18.6 | 4 | 19400 | 2.15
7795922 | HYDRON MODULE | WBAHP | Water-to-Air and Brine-to-Air | HVT024*3 |  | 27600 | 23.8 | 4.6 | 23900 | 2.3 | 25800 | 18.6 | 4 | 19400 | 2.15
7795923 | TETCO | WBAHP | Water-to-Air and Brine-to-Air | TVT024*3 |  | 27600 | 23.8 | 4.6 | 23900 | 2.3 | 25800 | 18.6 | 4 | 19400 | 2.15
7795924 | GEOCOMFORT | WBAHP | Water-to-Air and Brine-to-Air | GVT024*A |  | 27600 | 23.8 | 4.6 | 23900 | 2.3 | 25800 | 18.6 | 4 | 19400 | 2.15
7795925 | HYDRON MODULE | WBAHP | Water-to-Air and Brine-to-Air | HVT024*A |  | 27600 | 23.8 | 4.6 | 23900 | 2.3 | 25800 | 18.6 | 4 | 19400 | 2.15
7795926 | TETCO | WBAHP | Water-to-Air and Brine-to-Air | TVT024*A |  | 27600 | 23.8 | 4.6 | 23900 | 2.3 | 25800 | 18.6 | 4 | 19400 | 2.15
7795943 | GEOCOMFORT | WBAHP | Water-to-Air and Brine-to-Air | GVT036 |  | 40000 | 22.8 | 4.6 | 36900 | 3.3333 | 37400 | 17.7 | 3.9 | 29500 | 3.1167
7795944 | HYDRON MODULE | WBAHP | Water-to-Air and Brine-to-Air | HVT036 |  | 40000 | 22.8 | 4.6 | 36900 | 3.3333 | 37400 | 17.7 | 3.9 | 29500 | 3.1167
7795945 | TETCO | WBAHP | Water-to-Air and Brine-to-Air | TVT036 |  | 40000 | 22.8 | 4.6 | 36900 | 3.3333 | 37400 | 17.7 | 3.9 | 29500 | 3.1167
7795946 | GEOCOMFORT | WBAHP | Water-to-Air and Brine-to-Air | GVT036*2 |  | 40000 | 22.8 | 4.6 | 36900 | 3.3333 | 37400 | 17.7 | 3.9 | 29500 | 3.1167
7795947 | HYDRON MODULE | WBAHP | Water-to-Air and Brine-to-Air | HVT036*2 |  | 40000 | 22.8 | 4.6 | 36900 | 3.3333 | 37400 | 17.7 | 3.9 | 29500 | 3.1167
7795948 | TETCO | WBAHP | Water-to-Air and Brine-to-Air | TVT036*2 |  | 40000 | 22.8 | 4.6 | 36900 | 3.3333 | 37400 | 17.7 | 3.9 | 29500 | 3.1167
7795949 | GEOCOMFORT | WBAHP | Water-to-Air and Brine-to-Air | GVT036*3 |  | 40000 | 22.8 | 4.6 | 36900 | 3.3333 | 37400 | 17.7 | 3.9 | 29500 | 3.1167
7795950 | HYDRON MODULE | WBAHP | Water-to-Air and Brine-to-Air | HVT036*3 |  | 40000 | 22.8 | 4.6 | 36900 | 3.3333 | 37400 | 17.7 | 3.9 | 29500 | 3.1167
7795951 | TETCO | WBAHP | Water-to-Air and Brine-to-Air | TVT036*3 |  | 40000 | 22.8 | 4.6 | 36900 | 3.3333 | 37400 | 17.7 | 3.9 | 29500 | 3.1167
7795952 | GEOCOMFORT | WBAHP | Water-to-Air and Brine-to-Air | GVT036*A |  | 40000 | 22.8 | 4.6 | 36900 | 3.3333 | 37400 | 17.7 | 3.9 | 29500 | 3.1167
7795953 | HYDRON MODULE | WBAHP | Water-to-Air and Brine-to-Air | HVT036*A |  | 40000 | 22.8 | 4.6 | 36900 | 3.3333 | 37400 | 17.7 | 3.9 | 29500 | 3.1167
7795954 | TETCO | WBAHP | Water-to-Air and Brine-to-Air | TVT036*A |  | 40000 | 22.8 | 4.6 | 36900 | 3.3333 | 37400 | 17.7 | 3.9 | 29500 | 3.1167
8000290 | GEOCOOL | WBAHP | Water-to-Air and Brine-to-Air | GCHP01024 |  | 22804 | 21.1 | 4.1 | 18640 | 1.9003 | 25000 | 17.1 | 3.6 | 16000 | 2.0833
8000291 | GEOCOOL | WBAHP | Water-to-Air and Brine-to-Air | GCHP01031 |  | 32445 | 21.1 | 4.1 | 24698 | 2.7037 | 31200 | 17.1 | 3.6 | 19500 | 2.6
8000292 | GEOCOOL | WBAHP | Water-to-Air and Brine-to-Air | GCHP01036 |  | 32908 | 21.1 | 4.1 | 29358 | 2.7423 | 35500 | 17.1 | 3.6 | 25500 | 2.9583
8000293 | GEOCOOL | WBAHP | Water-to-Air and Brine-to-Air | GCHP01041 |  | 37543 | 21.1 | 4.1 | 34484 | 3.1286 | 40500 | 17.1 | 3.6 | 26000 | 3.375
8077723 | GEOCOMFORT | WBAHP | Water-to-Air and Brine-to-Air | GYT060 | [6 empty] | 64300 | 19.3 | 4.1 | 49200 | 5.3583
8077724 | HYDRON MODULE | WBAHP | Water-to-Air and Brine-to-Air | HYT060 | [6 empty] | 64300 | 19.3 | 4.1 | 49200 | 5.3583
8077725 | TETCO | WBAHP | Water-to-Air and Brine-to-Air | TYT060 | [6 empty] | 64300 | 19.3 | 4.1 | 49200 | 5.3583
8077726 | GEOCOMFORT | WBAHP | Water-to-Air and Brine-to-Air | GYT060*2 | [6 empty] | 64300 | 19.3 | 4.1 | 49200 | 5.3583
8077727 | HYDRON MODULE | WBAHP | Water-to-Air and Brine-to-Air | HYT060*2 | [6 empty] | 64300 | 19.3 | 4.1 | 49200 | 5.3583
8077728 | TETCO | WBAHP | Water-to-Air and Brine-to-Air | TYT060*2 | [6 empty] | 64300 | 19.3 | 4.1 | 49200 | 5.3583
8077729 | GEOCOMFORT | WBAHP | Water-to-Air and Brine-to-Air | GYT060*3 | [6 empty] | 64300 | 19.3 | 4.1 | 49200 | 5.3583
8077730 | HYDRON MODULE | WBAHP | Water-to-Air and Brine-to-Air | HYT060*3 | [6 empty] | 64300 | 19.3 | 4.1 | 49200 | 5.3583
8077731 | TETCO | WBAHP | Water-to-Air and Brine-to-Air | TYT060*3 | [6 empty] | 64300 | 19.3 | 4.1 | 49200 | 5.3583
202330759 | WHALEN | WBAHP | Water-to-Air and Brine-to-Air | CASV*060AB**A**(D,E) |  | 64000 | 22 | 4.1 | 60000 | 5.3333
202330760 | WHALEN | WBAHP | Water-to-Air and Brine-to-Air | CASH*060AD**A**(D,E) |  | 64000 | 22 | 4.1 | 60000 | 5.3333
202330761 | WHALEN | WBAHP | Water-to-Air and Brine-to-Air | CASV*060AD**A**(D,E) |  | 64000 | 22 | 4.1 | 60000 | 5.3333
202330763 | WHALEN | WBAHP | Water-to-Air and Brine-to-Air | CASH*024AJ**A**(D,E) |  | 27400 | 24 | 4.3 | 23000 | 2.2833 | 25000 | 18.5 | 3.7 | 17000 | 2.0833
202330764 | WHALEN | WBAHP | Water-to-Air and Brine-to-Air | CASV*024AJ**A**(D,E) |  | 27400 | 24 | 4.3 | 23000 | 2.2833 | 25000 | 18.5 | 3.7 | 17000 | 2.0833
202330765 | WHALEN | WBAHP | Water-to-Air and Brine-to-Air | CASH*024AM**A**(D,E) |  | 27400 | 24 | 4.3 | 23000 | 2.2833 | 25000 | 18.5 | 3.7 | 17000 | 2.0833
202330766 | WHALEN | WBAHP | Water-to-Air and Brine-to-Air | CASV*024AM**A**(D,E) |  | 27400 | 24 | 4.3 | 23000 | 2.2833 | 25000 | 18.5 | 3.7 | 17000 | 2.0833
202330767 | WHALEN | WBAHP | Water-to-Air and Brine-to-Air | CASH*030AJ**A**(D,E) |  | 32400 | 23 | 4.2 | 27612 | 2.7 | 30000 | 17.5 | 3.6 | 23000 | 2.5
202330768 | WHALEN | WBAHP | Water-to-Air and Brine-to-Air | CASV*030AJ**A**(D,E) |  | 32400 | 23 | 4.2 | 27612 | 2.7 | 30000 | 17.5 | 3.6 | 23000 | 2.5
202330769 | WHALEN | WBAHP | Water-to-Air and Brine-to-Air | CASH*030AM**A**(D,E) |  | 32400 | 23 | 4.2 | 27612 | 2.7 | 30000 | 17.5 | 3.6 | 23000 | 2.5
202330770 | WHALEN | WBAHP | Water-to-Air and Brine-to-Air | CASV*030AM**A**(D,E) |  | 32400 | 23 | 4.2 | 27612 | 2.7 | 30000 | 17.5 | 3.6 | 23000 | 2.5
202330771 | WHALEN | WBAHP | Water-to-Air and Brine-to-Air | CASH*036AJ**A**(D,E) |  | 39000 | 25 | 4.2 | 36000 | 3.25 | 36000 | 19 | 3.6 | 28000 | 3
202330772 | WHALEN | WBAHP | Water-to-Air and Brine-to-Air | CASV*036AJ**A**(D,E) |  | 39000 | 25 | 4.2 | 36000 | 3.25 | 36000 | 19 | 3.6 | 28000 | 3
202330773 | WHALEN | WBAHP | Water-to-Air and Brine-to-Air | CASH*036AM**A**(D,E) |  | 39000 | 25 | 4.2 | 36000 | 3.25 | 36000 | 19 | 3.6 | 28000 | 3
202330774 | WHALEN | WBAHP | Water-to-Air and Brine-to-Air | CASV*036AM**A**(D,E) |  | 39000 | 25 | 4.2 | 36000 | 3.25 | 36000 | 19 | 3.6 | 28000 | 3
202330775 | WHALEN | WBAHP | Water-to-Air and Brine-to-Air | CASH*042AJ**A**(D,E) |  | 46700 | 22 | 4.1 | 41500 | 3.8917
202330776 | WHALEN | WBAHP | Water-to-Air and Brine-to-Air | CASV*042AJ**A**(D,E) |  | 46700 | 22 | 4.1 | 41500 | 3.8917
202330777 | WHALEN | WBAHP | Water-to-Air and Brine-to-Air | CASH*042AM**A**(D,E) |  | 46700 | 22 | 4.1 | 41500 | 3.8917
202330778 | WHALEN | WBAHP | Water-to-Air and Brine-to-Air | CASV*042AM**A**(D,E) |  | 46700 | 22 | 4.1 | 41500 | 3.8917
202330779 | WHALEN | WBAHP | Water-to-Air and Brine-to-Air | CASH*048AJ**A**(D,E) |  | 53800 | 22 | 4.1 | 46200 | 4.4833
202330780 | WHALEN | WBAHP | Water-to-Air and Brine-to-Air | CASV*048AJ**A**(D,E) |  | 53800 | 22 | 4.1 | 46200 | 4.4833
202330781 | WHALEN | WBAHP | Water-to-Air and Brine-to-Air | CASH*048AM**A**(D,E) |  | 53800 | 22 | 4.1 | 46200 | 4.4833
202330782 | WHALEN | WBAHP | Water-to-Air and Brine-to-Air | CASV*048AM**A**(D,E) |  | 53800 | 22 | 4.1 | 46200 | 4.4833
202330783 | WHALEN | WBAHP | Water-to-Air and Brine-to-Air | CASH*060AJ**A**(D,E) |  | 64000 | 22 | 4.1 | 60000 | 5.3333
202330784 | WHALEN | WBAHP | Water-to-Air and Brine-to-Air | CASV*060AJ**A**(D,E) |  | 64000 | 22 | 4.1 | 60000 | 5.3333
202330785 | WHALEN | WBAHP | Water-to-Air and Brine-to-Air | CASH*060AM**A**(D,E) |  | 64000 | 22 | 4.1 | 60000 | 5.3333
202330786 | WHALEN | WBAHP | Water-to-Air and Brine-to-Air | CASV*060AM**A**(D,E) |  | 64000 | 22 | 4.1 | 60000 | 5.3333
202350093 | 5 SERIES | WBAHP | Water-to-Air and Brine-to-Air | NSV/NSH036J1*(0,3) |  | 35100 | 24.4 | 4.5 | 29200 | 2.925 | 32900 | 19.2 | 3.8 | 24400 | 2.7417
202350094 | 5 SERIES | WBAHP | Water-to-Air and Brine-to-Air | NSV/NSH042J1*(0,3) |  | 42300 | 23.3 | 4.3 | 36000 | 3.525
202350095 | 5 SERIES | WBAHP | Water-to-Air and Brine-to-Air | NSV/NSH036J1*(1,2,4) |  | 36800 | 28.8 | 4.9 | 29200 | 3.0667 | 33700 | 22 | 4.2 | 24400 | 2.8083
202350096 | 5 SERIES | WBAHP | Water-to-Air and Brine-to-Air | NSV/NSH042J1*(1,2,4) |  | 43900 | 28.1 | 4.9 | 36100 | 3.6583 | 40700 | 21.7 | 4 | 28900 | 3.3917
202350097 | 3 SERIES | WBAHP | Water-to-Air and Brine-to-Air | LD(V,H)060B |  | 64100 | 20.7 | 4 | 56500 | 5.3417 | 59900 | 16.5 | 3.4 | 45300 | 4.9917
202350098 | 5 SERIES | WBAHP | Water-to-Air and Brine-to-Air | NDV/NDH038J1*(1,2,4) |  | 40000 | 24.4 | 4.9 | 35000 | 3.3333 | 38200 | 19.7 | 4.2 | 28500 | 3.1833
203380960 | BOSCH | WBAHP | Water-to-Air and Brine-to-Air | EP018-2HZ*******B |  | 21300 | 24.7 | 4.4 | 17700 | 1.775 | 20500 | 17.9 | 3.65 | 14800 | 1.7083
203380963 | BOSCH | WBAHP | Water-to-Air and Brine-to-Air | EP042-1VT*******B |  | 44100 | 25.6 | 4.65 | 35000 | 3.675 | 40600 | 19.4 | 3.7 | 26800 | 3.3833
203380964 | BOSCH | WBAHP | Water-to-Air and Brine-to-Air | EP042-3VT*******B |  | 44100 | 25.6 | 4.65 | 35000 | 3.675 | 40600 | 19.4 | 3.7 | 26800 | 3.3833
203380965 | BOSCH | WBAHP | Water-to-Air and Brine-to-Air | EP042-4VT*******B |  | 44100 | 25.6 | 4.65 | 35000 | 3.675 | 40600 | 19.4 | 3.7 | 26800 | 3.3833
203380966 | BOSCH | WBAHP | Water-to-Air and Brine-to-Air | EP042-1HZ*******B |  | 44100 | 27.2 | 5 | 35000 | 3.675 | 40600 | 19.5 | 4 | 26800 | 3.3833
203380967 | BOSCH | WBAHP | Water-to-Air and Brine-to-Air | EP042-3HZ*******B |  | 44100 | 27.2 | 5 | 35000 | 3.675 | 40600 | 19.5 | 4 | 26800 | 3.3833
203380968 | BOSCH | WBAHP | Water-to-Air and Brine-to-Air | EP042-4HZ*******B |  | 44100 | 27.2 | 5 | 35000 | 3.675 | 40600 | 19.5 | 4 | 26800 | 3.3833
203380969 | BOSCH | WBAHP | Water-to-Air and Brine-to-Air | EP048-1VT*******B |  | 51100 | 24 | 4.3 | 40500 | 4.2583 | 46800 | 17.75 | 3.7 | 33400 | 3.9
203380970 | BOSCH | WBAHP | Water-to-Air and Brine-to-Air | EP048-3VT*******B |  | 51100 | 24 | 4.3 | 40500 | 4.2583 | 46800 | 17.75 | 3.7 | 33400 | 3.9
203380971 | BOSCH | WBAHP | Water-to-Air and Brine-to-Air | EP048-4VT*******B |  | 51100 | 24 | 4.3 | 40500 | 4.2583 | 46800 | 17.75 | 3.7 | 33400 | 3.9
203380972 | BOSCH | WBAHP | Water-to-Air and Brine-to-Air | EP048-1HZ*******B |  | 51100 | 24 | 4.5 | 40500 | 4.2583 | 46800 | 17.8 | 3.7 | 33400 | 3.9
203380973 | BOSCH | WBAHP | Water-to-Air and Brine-to-Air | EP048-3HZ*******B |  | 51100 | 24 | 4.5 | 40500 | 4.2583 | 46800 | 17.8 | 3.7 | 33400 | 3.9
203380974 | BOSCH | WBAHP | Water-to-Air and Brine-to-Air | EP048-4HZ*******B |  | 51100 | 24 | 4.5 | 40500 | 4.2583 | 46800 | 17.8 | 3.7 | 33400 | 3.9
203383876 | CARRIER | WBAHP | Water-to-Air and Brine-to-Air | 50PSV018***3/CA |  | 21300 | 25.3 | 4.4 | 17700 | 1.775 | 20500 | 18.5 | 3.7 | 14800 | 1.7083
203383877 | CARRIER | WBAHP | Water-to-Air and Brine-to-Air | 50PSV018***4/DA |  | 21300 | 25.3 | 4.4 | 17700 | 1.775 | 20500 | 18.5 | 3.7 | 14800 | 1.7083
203383878 | CARRIER | WBAHP | Water-to-Air and Brine-to-Air | 50PSH018***3/CA |  | 21300 | 24.7 | 4.4 | 17700 | 1.775 | 20500 | 17.9 | 3.65 | 14800 | 1.7083
203383879 | CARRIER | WBAHP | Water-to-Air and Brine-to-Air | 50PSH018***4/DA |  | 21300 | 24.7 | 4.4 | 17700 | 1.775 | 20500 | 17.9 | 3.65 | 14800 | 1.7083
203383880 | CARRIER | WBAHP | Water-to-Air and Brine-to-Air | 50PSV042***3/CA |  | 44100 | 25.6 | 4.65 | 35000 | 3.675 | 40600 | 19.4 | 3.7 | 26800 | 3.3833
203383881 | CARRIER | WBAHP | Water-to-Air and Brine-to-Air | 50PSV042***5/EA |  | 44100 | 25.6 | 4.65 | 35000 | 3.675 | 40600 | 19.4 | 3.7 | 26800 | 3.3833
203383882 | CARRIER | WBAHP | Water-to-Air and Brine-to-Air | 50PSV042***6/FA |  | 44100 | 25.6 | 4.65 | 35000 | 3.675 | 40600 | 19.4 | 3.7 | 26800 | 3.3833
203383883 | CARRIER | WBAHP | Water-to-Air and Brine-to-Air | 50PSH042***3/CA |  | 44100 | 27.2 | 5 | 35000 | 3.675 | 40600 | 19.5 | 4 | 26800 | 3.3833
203383884 | CARRIER | WBAHP | Water-to-Air and Brine-to-Air | 50PSH042***5/EA |  | 44100 | 27.2 | 5 | 35000 | 3.675 | 40600 | 19.5 | 4 | 26800 | 3.3833
203383885 | CARRIER | WBAHP | Water-to-Air and Brine-to-Air | 50PSH042***6/FA |  | 44100 | 27.2 | 5 | 35000 | 3.675 | 40600 | 19.5 | 4 | 26800 | 3.3833
203383886 | CARRIER | WBAHP | Water-to-Air and Brine-to-Air | 50PSV048***3/CA |  | 51100 | 24 | 4.3 | 40500 | 4.2583 | 46800 | 17.75 | 3.7 | 33400 | 3.9
203383887 | CARRIER | WBAHP | Water-to-Air and Brine-to-Air | 50PSV048***5/EA |  | 51100 | 24 | 4.3 | 40500 | 4.2583 | 46800 | 17.75 | 3.7 | 33400 | 3.9
203383888 | CARRIER | WBAHP | Water-to-Air and Brine-to-Air | 50PSV048***6/FA |  | 51100 | 24 | 4.3 | 40500 | 4.2583 | 46800 | 17.75 | 3.7 | 33400 | 3.9
203383889 | CARRIER | WBAHP | Water-to-Air and Brine-to-Air | 50PSH048***3/CA |  | 51100 | 24 | 4.5 | 40500 | 4.2583 | 46800 | 17.8 | 3.7 | 33400 | 3.9
214839280 | BOSCH | WBAHP | Water-to-Air and Brine-to-Air | RL042-1HZC****T/A*A |  | 44500 | 21.5 | 4.6 | 36800 | 3.7083
214839281 | BOSCH | WBAHP | Water-to-Air and Brine-to-Air | RL042-1VTC****T/A*A |  | 44500 | 21.5 | 4.6 | 36800 | 3.7083
214839282 | BOSCH | WBAHP | Water-to-Air and Brine-to-Air | RL042-3HZC****T/A*A |  | 44500 | 21.5 | 4.6 | 36800 | 3.7083
214839283 | BOSCH | WBAHP | Water-to-Air and Brine-to-Air | RL042-3VTC****T/A*A |  | 44500 | 21.5 | 4.6 | 36800 | 3.7083
214839284 | BOSCH | WBAHP | Water-to-Air and Brine-to-Air | RL042-4HZC****T/A*A |  | 44500 | 21.5 | 4.6 | 36800 | 3.7083
214839285 | BOSCH | WBAHP | Water-to-Air and Brine-to-Air | RL042-4VTC****T/A*A |  | 44500 | 21.5 | 4.6 | 36800 | 3.7083
206347002 | DAIKIN | WBAHP | Water-to-Air and Brine-to-Air | WCCW*030*E***14* | [6 empty] | 31600 | 18.4 | 3.8 | 23000 | 2.6333
206347003 | DAIKIN | WBAHP | Water-to-Air and Brine-to-Air | WCCW*030*F***14* | [6 empty] | 31600 | 18.4 | 3.8 | 23000 | 2.6333
206347004 | DAIKIN | WBAHP | Water-to-Air and Brine-to-Air | WCCW*030*J***14* | [6 empty] | 31600 | 18.4 | 3.8 | 23000 | 2.6333
206347005 | DAIKIN | WBAHP | Water-to-Air and Brine-to-Air | WCCW*030*K***14* | [6 empty] | 31600 | 18.4 | 3.8 | 23000 | 2.6333
206347006 | DAIKIN | WBAHP | Water-to-Air and Brine-to-Air | WCCW*036*E***14* | [6 empty] | 38000 | 18.8 | 3.8 | 28700 | 3.1667
206347007 | DAIKIN | WBAHP | Water-to-Air and Brine-to-Air | WCCW*036*F***14* | [6 empty] | 38000 | 18.8 | 3.8 | 28700 | 3.1667
206347008 | DAIKIN | WBAHP | Water-to-Air and Brine-to-Air | WCCW*036*J***14* | [6 empty] | 38000 | 18.8 | 3.8 | 28700 | 3.1667
206347009 | DAIKIN | WBAHP | Water-to-Air and Brine-to-Air | WCCW*036*K***14* | [6 empty] | 38000 | 18.8 | 3.8 | 28700 | 3.1667
206347010 | DAIKIN | WBAHP | Water-to-Air and Brine-to-Air | WCCW*042*E***14* | [6 empty] | 44100 | 17.9 | 3.8 | 34600 | 3.675
206347011 | DAIKIN | WBAHP | Water-to-Air and Brine-to-Air | WCCW*042*F***14* | [6 empty] | 44100 | 17.9 | 3.8 | 34600 | 3.675
206347012 | DAIKIN | WBAHP | Water-to-Air and Brine-to-Air | WCCW*042*K***14* | [6 empty] | 44100 | 17.9 | 3.8 | 34600 | 3.675
206347013 | DAIKIN | WBAHP | Water-to-Air and Brine-to-Air | WCCW*048*E***14* | [6 empty] | 50600 | 18.2 | 3.9 | 39300 | 4.2167
206347014 | DAIKIN | WBAHP | Water-to-Air and Brine-to-Air | WCCW*048*F***14* | [6 empty] | 50600 | 18.2 | 3.9 | 39300 | 4.2167
206347015 | DAIKIN | WBAHP | Water-to-Air and Brine-to-Air | WCCW*048*K***14* | [6 empty] | 50600 | 18.2 | 3.9 | 39300 | 4.2167
206347016 | DAIKIN | WBAHP | Water-to-Air and Brine-to-Air | WCCW*060*E***14* | [6 empty] | 61700 | 17.9 | 3.9 | 48000 | 5.1417
206347017 | DAIKIN | WBAHP | Water-to-Air and Brine-to-Air | WCCW*060*F***14* | [6 empty] | 61700 | 17.9 | 3.9 | 48000 | 5.1417
206347018 | DAIKIN | WBAHP | Water-to-Air and Brine-to-Air | WCCW*060*K***14* | [6 empty] | 61700 | 17.9 | 3.9 | 48000 | 5.1417
206347036 | DAIKIN | WBAHP | Water-to-Air and Brine-to-Air | WCCW*015*J***14* | [6 empty] | 16800 | 20.8 | 3.8 | 11500 | 1.4
206347038 | DAIKIN | WBAHP | Water-to-Air and Brine-to-Air | WCCW*015*E***14* | [6 empty] | 17200 | 20.8 | 4 | 11500 | 1.4333
206347324 | COMFORT-AIRE | WBAHP | Water-to-Air and Brine-to-Air | HEV/H036D |  | 38200 | 22.3 | 4.3 | 35100 | 3.1833 | 35200 | 16.7 | 3.6 | 27300 | 2.9333
206347325 | CENTURY | WBAHP | Water-to-Air and Brine-to-Air | HEV/H036D |  | 38200 | 22.3 | 4.3 | 35100 | 3.1833 | 35200 | 16.7 | 3.6 | 27300 | 2.9333
206347960 | HYDROTECH | WBAHP | Water-to-Air and Brine-to-Air | WSS6006*6* |  | 8600 | 26 | 4.5 | 7200 | 0.71667
206347961 | HYDROTECH | WBAHP | Water-to-Air and Brine-to-Air | WSS6009*6* |  | 11200 | 26 | 4.5 | 8200 | 0.93333
206347962 | HYDROTECH | WBAHP | Water-to-Air and Brine-to-Air | WSS6012*6* |  | 13800 | 26 | 4.5 | 10400 | 1.15
206347963 | HYDROTECH | WBAHP | Water-to-Air and Brine-to-Air | WSS6015*6* |  | 18100 | 23.1 | 4.3 | 15500 | 1.5083
206422417 | CENTURY | WBAHP | Water-to-Air and Brine-to-Air | HBH/V015*W/K |  | 16500 | 25 | 4.5 | 14100 | 1.375 | 14800 | 18 | 3.6 | 11000 | 1.2333
206422418 | COMFORT-AIRE | WBAHP | Water-to-Air and Brine-to-Air | HBH/V015*W/K |  | 16500 | 25 | 4.5 | 14100 | 1.375 | 14800 | 18 | 3.6 | 11000 | 1.2333
206422419 | CENTURY | WBAHP | Water-to-Air and Brine-to-Air | HBH/V018*W/K |  | 21500 | 23.6 | 4.5 | 17800 | 1.7917 | 19500 | 17.1 | 3.7 | 14100 | 1.625
206422420 | COMFORT-AIRE | WBAHP | Water-to-Air and Brine-to-Air | HBH/V018*W/K |  | 21500 | 23.6 | 4.5 | 17800 | 1.7917 | 19500 | 17.1 | 3.7 | 14100 | 1.625
206422421 | CENTURY | WBAHP | Water-to-Air and Brine-to-Air | HBH/V024*W/K |  | 27000 | 21.5 | 4.3 | 23500 | 2.25
206422422 | COMFORT-AIRE | WBAHP | Water-to-Air and Brine-to-Air | HBH/V024*W/K |  | 27000 | 21.5 | 4.3 | 23500 | 2.25
206422423 | CENTURY | WBAHP | Water-to-Air and Brine-to-Air | HBH/V030*W/K |  | 32000 | 21.6 | 4.3 | 30500 | 2.6667
206422424 | COMFORT-AIRE | WBAHP | Water-to-Air and Brine-to-Air | HBH/V030*W/K |  | 32000 | 21.6 | 4.3 | 30500 | 2.6667
206438717 | BOSCH | WBAHP | Water-to-Air and Brine-to-Air | EP007-1HZ/VT*-*****B |  | 8400 | 25.1 | 4.7 | 6900 | 0.7
206438718 | BOSCH | WBAHP | Water-to-Air and Brine-to-Air | EP007-2HZ/VT*-*****B |  | 8400 | 25.1 | 4.7 | 6900 | 0.7
206438719 | BOSCH | WBAHP | Water-to-Air and Brine-to-Air | EP009-1HZ/VT*-*****B |  | 10500 | 24.35 | 4.5 | 9000 | 0.875
206438720 | BOSCH | WBAHP | Water-to-Air and Brine-to-Air | EP009-2HZ/VT*-*****B |  | 10500 | 24.35 | 4.5 | 9000 | 0.875
3627926 | WaterFurnace | WBAHP | Water-to-Air and Brine-to-Air | USV/USH015**0*0 |  | 16000 | 24 | 4.1 | 15000 | 1.3333
3627927 | WaterFurnace | WBAHP | Water-to-Air and Brine-to-Air | USV/USH015**2*0 |  | 16000 | 24 | 4.1 | 15000 | 1.3333
207198813 | BOSCH | WBAHP | Water-to-Air and Brine-to-Air | WQ024-1HZC-***D*A-**T/G | [6 empty] | 25300 | 17.65 | 3.7 | 17850 | 2.1083
207198814 | BOSCH | WBAHP | Water-to-Air and Brine-to-Air | WQ024-1HZN-***D*A-**T/G | [6 empty] | 25300 | 17.55 | 3.7 | 17550 | 2.1083
207198817 | BOSCH | WBAHP | Water-to-Air and Brine-to-Air | WQ030-1HZC-***D*A-**T/G | [6 empty] | 29950 | 17.1 | 3.6 | 21050 | 2.4958
207198818 | BOSCH | WBAHP | Water-to-Air and Brine-to-Air | WQ030-1HZN-***D*A-**T/G | [6 empty] | 29650 | 17.15 | 3.6 | 20650 | 2.4708
207198821 | BOSCH | WBAHP | Water-to-Air and Brine-to-Air | WQ036-1HZC-***D*A-**T/G | [6 empty] | 38000 | 17.4 | 3.65 | 26750 | 3.1667
207198823 | BOSCH | WBAHP | Water-to-Air and Brine-to-Air | WQ036-1VTC-***D*A-**T/G | [6 empty] | 37950 | 17.55 | 3.7 | 26700 | 3.1625
207198824 | BOSCH | WBAHP | Water-to-Air and Brine-to-Air | WQ036-1VTN-***D*A-**T/G | [6 empty] | 37900 | 17.3 | 3.6 | 26400 | 3.1583
207200530 | GeoSmart Energy | WBWHP | Water-to-Water and Brine-to-Water | HS018*1 |  | 18800 | 22.9 | 3.7 | 18500 | 1.5667 | 17300 | 16.6 | 3.1 | 14700 | 1.4417
207200531 | GeoSmart Energy | WBWHP | Water-to-Water and Brine-to-Water | HS025*1 |  | 18800 | 22.9 | 3.7 | 18500 | 1.5667 | 17300 | 16.6 | 3.1 | 14700 | 1.4417
207200532 | GeoSmart Energy | WBWHP | Water-to-Water and Brine-to-Water | HS040*1 |  | 18800 | 22.9 | 3.7 | 18500 | 1.5667 | 17300 | 16.6 | 3.1 | 14700 | 1.4417
207200533 | GeoSmart Energy | WBWHP | Water-to-Water and Brine-to-Water | HS050*1 |  | 18800 | 22.9 | 3.7 | 18500 | 1.5667 | 17300 | 16.6 | 3.1 | 14700 | 1.4417
207200534 | GeoSmart Energy | WBWHP | Water-to-Water and Brine-to-Water | HS060*1 |  | 18800 | 22.9 | 3.7 | 18500 | 1.5667 | 17300 | 16.6 | 3.1 | 14700 | 1.4417
207200565 | GeoSmart Energy | WBAHP | Water-to-Air and Brine-to-Air | GS060**1*(1,4)*H | [6 empty] | 62200 | 18.4 | 4 | 47900 | 5.1833
207200566 | GeoSmart Energy | WBAHP | Water-to-Air and Brine-to-Air | GS060**1*0*H | [6 empty] | 62300 | 17.4 | 3.7 | 46100 | 5.1917
207200570 | GeoSmart Energy | WBAHP | Water-to-Air and Brine-to-Air | GS036**1*(0,3)*J |  | 35100 | 24.4 | 4.5 | 29200 | 2.925 | 32900 | 19.2 | 3.8 | 24400 | 2.7417
201846902 | GEOSTAR | WBAHP | Water-to-Air and Brine-to-Air | 111H038**1*(1,2) |  | 38200 | 23.8 | 4.5 | 33200 | 3.1833 | 36000 | 18.7 | 3.9 | 27400 | 3
202146922 | GEOCOMFORT | WBAHP | Water-to-Air and Brine-to-Air | GZS017 |  | 19200 | 22.5 | 4.5 | 16900 | 1.6 | 17900 | 17.1 | 3.7 | 13700 | 1.4917
202146923 | GEOCOMFORT | WBAHP | Water-to-Air and Brine-to-Air | GZS017*A |  | 19200 | 22.5 | 4.5 | 16900 | 1.6 | 17900 | 17.1 | 3.7 | 13700 | 1.4917
202146924 | GEOCOMFORT | WBAHP | Water-to-Air and Brine-to-Air | GZS017*****1 |  | 19400 | 24.9 | 4.7 | 16700 | 1.6167 | 17800 | 18.2 | 3.9 | 13500 | 1.4833
202146925 | GEOCOMFORT | WBAHP | Water-to-Air and Brine-to-Air | GZS017*A***1 |  | 19400 | 24.9 | 4.7 | 16700 | 1.6167 | 17800 | 18.2 | 3.9 | 13500 | 1.4833
202146926 | HYDRON MODULE | WBAHP | Water-to-Air and Brine-to-Air | HZS017 |  | 19200 | 22.5 | 4.5 | 16900 | 1.6 | 17900 | 17.1 | 3.7 | 13700 | 1.4917
202146927 | HYDRON MODULE | WBAHP | Water-to-Air and Brine-to-Air | HZS017*A |  | 19200 | 22.5 | 4.5 | 16900 | 1.6 | 17900 | 17.1 | 3.7 | 13700 | 1.4917
202146928 | HYDRON MODULE | WBAHP | Water-to-Air and Brine-to-Air | HZS017*****1 |  | 19400 | 24.9 | 4.7 | 16700 | 1.6167 | 17800 | 18.2 | 3.9 | 13500 | 1.4833
202146929 | HYDRON MODULE | WBAHP | Water-to-Air and Brine-to-Air | HZS017*A***1 |  | 19400 | 24.9 | 4.7 | 16700 | 1.6167 | 17800 | 18.2 | 3.9 | 13500 | 1.4833
202146930 | TETCO | WBAHP | Water-to-Air and Brine-to-Air | TZS017 |  | 19200 | 22.5 | 4.5 | 16900 | 1.6 | 17900 | 17.1 | 3.7 | 13700 | 1.4917
202146931 | TETCO | WBAHP | Water-to-Air and Brine-to-Air | TZS017*A |  | 19200 | 22.5 | 4.5 | 16900 | 1.6 | 17900 | 17.1 | 3.7 | 13700 | 1.4917
202146932 | TETCO | WBAHP | Water-to-Air and Brine-to-Air | TZS017*****1 |  | 19400 | 24.9 | 4.7 | 16700 | 1.6167 | 17800 | 18.2 | 3.9 | 13500 | 1.4833
202146933 | TETCO | WBAHP | Water-to-Air and Brine-to-Air | TZS017*A***1 |  | 19400 | 24.9 | 4.7 | 16700 | 1.6167 | 17800 | 18.2 | 3.9 | 13500 | 1.4833
204031803 | YORK BY JOHNSON CONTROLS | WBAHP-CB | Water-to-Air and Brine-to-Air | YAZT049**1*J | SAH048* | 51000 | 24.2 | 4.6 | 47100 | 4.25 | 46300 | 18 | 3.9 | 37700 | 3.8583
204031812 | YORK BY JOHNSON CONTROLS | WBAHP-C | Water-to-Air and Brine-to-Air | YAZT049**1*J | SRAA048* | 51000 | 24.2 | 4.6 | 47100 | 4.25 | 46300 | 18 | 3.9 | 37700 | 3.8583
204088622 | BOSCH-GEO | WBAHP-CB | Water-to-Air and Brine-to-Air | SM060-1CS*-*****A | SM060-1AH*-*****A | 64500 | 20.5 | 4.3 | 60500 | 5.375 | 58900 | 16.25 | 3.65 | 49000 | 4.9083
204088624 | BOSCH | WBAHP-CB | Water-to-Air and Brine-to-Air | SM060-1CS*-*****A | SM060-1AH*-*****A | 64500 | 20.5 | 4.3 | 60500 | 5.375 | 58900 | 16.25 | 3.65 | 49000 | 4.9083
211594238 | TRANE | WBAHP | Water-to-Air and Brine-to-Air | GEHG048B |  | 55700 | 22.8 | 4.2 | 50000 | 4.6417
211594239 | TRANE | WBAHP | Water-to-Air and Brine-to-Air | GEHG0484 |  | 55700 | 22.8 | 4.2 | 50000 | 4.6417
211594240 | TRANE | WBAHP | Water-to-Air and Brine-to-Air | GEHG060B |  | 61700 | 21.3 | 4.1 | 61200 | 5.1417
211594241 | TRANE | WBAHP | Water-to-Air and Brine-to-Air | GEHG0604 |  | 61700 | 21.3 | 4.1 | 61200 | 5.1417
211594242 | TRANE | WBAHP | Water-to-Air and Brine-to-Air | EXHG0097 |  | 8800 | 25 | 4.8 | 8200 | 0.73333 | 8300 | 18.8 | 3.7 | 6100 | 0.69167
211594243 | TRANE | WBAHP | Water-to-Air and Brine-to-Air | EXHG0127 |  | 13700 | 27.9 | 5 | 12300 | 1.1417 | 12300 | 19.5 | 4 | 9300 | 1.025
211594244 | TRANE | WBAHP | Water-to-Air and Brine-to-Air | EXHG0157 |  | 17000 | 25.8 | 4.6 | 15300 | 1.4167 | 15800 | 19 | 3.8 | 12100 | 1.3167
211594245 | TRANE | WBAHP | Water-to-Air and Brine-to-Air | EXHG0187 |  | 21100 | 28.7 | 4.9 | 18800 | 1.7583 | 19600 | 20.6 | 4.1 | 14600 | 1.6333
211594246 | TRANE | WBAHP | Water-to-Air and Brine-to-Air | EXHG024B |  | 27400 | 27.2 | 5 | 25900 | 2.2833 | 25600 | 20.3 | 3.9 | 19500 | 2.1333
211594247 | TRANE | WBAHP | Water-to-Air and Brine-to-Air | EXHG0244 |  | 27400 | 27.2 | 5 | 25900 | 2.2833 | 25600 | 20.3 | 3.9 | 19500 | 2.1333
211594248 | TRANE | WBAHP | Water-to-Air and Brine-to-Air | EXHG0247 |  | 27400 | 27.2 | 5 | 25900 | 2.2833 | 25600 | 20.3 | 3.9 | 19500 | 2.1333
211594249 | TRANE | WBAHP | Water-to-Air and Brine-to-Air | EXHG030B |  | 35000 | 27.2 | 5 | 31000 | 2.9167 | 32800 | 20.7 | 4.1 | 23600 | 2.7333
211594250 | TRANE | WBAHP | Water-to-Air and Brine-to-Air | EXHG0304 |  | 35000 | 27.2 | 5 | 31000 | 2.9167 | 32800 | 20.7 | 4.1 | 23600 | 2.7333
211594251 | TRANE | WBAHP | Water-to-Air and Brine-to-Air | EXHG0307 |  | 35000 | 27.2 | 5 | 31000 | 2.9167 | 32800 | 20.7 | 4.1 | 23600 | 2.7333
211594252 | TRANE | WBAHP | Water-to-Air and Brine-to-Air | EXHG036B |  | 39400 | 26.5 | 5 | 35000 | 3.2833 | 37100 | 20.4 | 4.1 | 27200 | 3.0917
211594253 | TRANE | WBAHP | Water-to-Air and Brine-to-Air | EXHG0364 |  | 39400 | 26.5 | 5 | 35000 | 3.2833 | 37100 | 20.4 | 4.1 | 27200 | 3.0917
211594254 | TRANE | WBAHP | Water-to-Air and Brine-to-Air | EXHG0367 |  | 39400 | 26.5 | 5 | 35000 | 3.2833 | 37100 | 20.4 | 4.1 | 27200 | 3.0917
211594255 | TRANE | WBAHP | Water-to-Air and Brine-to-Air | EXHG042B |  | 43300 | 27.5 | 5.5 | 38500 | 3.6083 | 40500 | 21.1 | 4.3 | 29400 | 3.375
211594256 | TRANE | WBAHP | Water-to-Air and Brine-to-Air | EXHG0424 |  | 43300 | 27.5 | 5.5 | 38500 | 3.6083 | 40500 | 21.1 | 4.3 | 29400 | 3.375
211594257 | TRANE | WBAHP | Water-to-Air and Brine-to-Air | EXHG048B |  | 50400 | 26.4 | 5.3 | 44800 | 4.2 | 47100 | 20.3 | 4.3 | 34600 | 3.925
211594258 | TRANE | WBAHP | Water-to-Air and Brine-to-Air | EXHG0484 |  | 50400 | 26.4 | 5.3 | 44800 | 4.2 | 47100 | 20.3 | 4.3 | 34600 | 3.925
211594259 | TRANE | WBAHP | Water-to-Air and Brine-to-Air | EXHG060B |  | 60800 | 25.7 | 5.1 | 55900 | 5.0667 | 57700 | 20.1 | 4.1 | 42900 | 4.8083
211594260 | TRANE | WBAHP | Water-to-Air and Brine-to-Air | EXHG0604 |  | 60800 | 25.7 | 5.1 | 55900 | 5.0667 | 57700 | 20.1 | 4.1 | 42900 | 4.8083
211594263 | TRANE | WBAHP | Water-to-Air and Brine-to-Air | DXHG024B |  | 27500 | 24.4 | 4.9 | 25700 | 2.2917 | 25900 | 19.2 | 3.9 | 19400 | 2.1583
211594264 | TRANE | WBAHP | Water-to-Air and Brine-to-Air | DXHG0244 |  | 27500 | 24.4 | 4.9 | 25700 | 2.2917 | 25900 | 19.2 | 3.9 | 19400 | 2.1583
211594265 | TRANE | WBAHP | Water-to-Air and Brine-to-Air | DXHG0247 |  | 27500 | 24.4 | 4.9 | 25700 | 2.2917 | 25900 | 19.2 | 3.9 | 19400 | 2.1583
211594266 | TRANE | WBAHP | Water-to-Air and Brine-to-Air | DXHG036B |  | 37100 | 25.1 | 5.1 | 32900 | 3.0917 | 34500 | 19.7 | 4.1 | 25500 | 2.875
211594267 | TRANE | WBAHP | Water-to-Air and Brine-to-Air | DXHG0364 |  | 37100 | 25.1 | 5.1 | 32900 | 3.0917 | 34500 | 19.7 | 4.1 | 25500 | 2.875
211594268 | TRANE | WBAHP | Water-to-Air and Brine-to-Air | DXHG0367 |  | 37100 | 25.1 | 5.1 | 32900 | 3.0917 | 34500 | 19.7 | 4.1 | 25500 | 2.875
211594269 | TRANE | WBAHP | Water-to-Air and Brine-to-Air | DXHG048B |  | 50400 | 26.4 | 5.3 | 44400 | 4.2 | 46600 | 20.6 | 4.3 | 34500 | 3.8833
215685118 | Dandelion Geo | WBAHP | Water-to-Air and Brine-to-Air | DPG2036 | [6 empty] | 39460 | 16.9 | 5 | 32692 | 3.2883
215685119 | Dandelion Geo | WBAHP | Water-to-Air and Brine-to-Air | DPG2048 | [6 empty] | 50440 | 17.1 | 4.7 | 42300 | 4.2033
215685120 | Dandelion Geo | WBAHP | Water-to-Air and Brine-to-Air | DPG2060 | [6 empty] | 63000 | 17.6 | 4.6 | 54570 | 5.25
215742630 | Ecoforest | WBWHP | Water-to-Water and Brine-to-Water | 31630/U |  | 46387 | 18.71 | 3.4 | 85577 | 3.8656 | 42788 | 15.07 | 2.92 | 69881 | 3.5657
215742631 | Ecoforest | WBWHP | Water-to-Water and Brine-to-Water | 31640/U |  | 46387 | 18.71 | 3.4 | 85577 | 3.8656 | 42788 | 15.07 | 2.92 | 69881 | 3.5657
215742632 | Ecoforest | WBWHP | Water-to-Water and Brine-to-Water | 21630/U |  | 46387 | 18.71 | 3.4 | 85577 | 3.8656 | 42788 | 15.07 | 2.92 | 69881 | 3.5657
215742633 | Ecoforest | WBWHP | Water-to-Water and Brine-to-Water | 21640/U |  | 46387 | 18.71 | 3.4 | 85577 | 3.8656 | 42788 | 15.07 | 2.92 | 69881 | 3.5657
215743134 | TRANE | WBAHP-O | Water-to-Air and Brine-to-Air | GECK006 |  | 9300 | 21.7 | 4.5 | 8100 | 0.775
215743135 | TRANE | WBAHP-O | Water-to-Air and Brine-to-Air | GECK009 |  | 9500 | 23 | 4.5 | 8400 | 0.79167
215743136 | TRANE | WBAHP-O | Water-to-Air and Brine-to-Air | GECK012 |  | 13300 | 23.2 | 4.3 | 11600 | 1.1083
215743520 | TRANE | WBAHP-O | Water-to-Air and Brine-to-Air | GECK0062 |  | 9300 | 21.7 | 4.5 | 8100 | 0.775
215743521 | TRANE | WBAHP-O | Water-to-Air and Brine-to-Air | GECK0067 |  | 9300 | 21.7 | 4.5 | 8100 | 0.775
215743522 | TRANE | WBAHP-O | Water-to-Air and Brine-to-Air | GECK0092 |  | 9500 | 23 | 4.5 | 8400 | 0.79167
215743523 | TRANE | WBAHP-O | Water-to-Air and Brine-to-Air | GECK0097 |  | 9500 | 23 | 4.5 | 8400 | 0.79167
215743524 | TRANE | WBAHP-O | Water-to-Air and Brine-to-Air | GECK0122 |  | 13300 | 23.2 | 4.3 | 11600 | 1.1083
215743525 | TRANE | WBAHP-O | Water-to-Air and Brine-to-Air | GECK0127 |  | 13300 | 23.2 | 4.3 | 11600 | 1.1083
216625758 | GeoSmart Energy | WBAHP | Water-to-Air and Brine-to-Air | S5A(V/H)018*R0**1 |  | 20600 | 25 | 4.6 | 18500 | 1.7167 | 18500 | 18.3 | 4 | 14500 | 1.5417
216625759 | GeoSmart Energy | WBAHP | Water-to-Air and Brine-to-Air | S5A(V/H)018*R0**4 |  | 20600 | 25 | 4.6 | 18500 | 1.7167 | 18500 | 18.3 | 4 | 14500 | 1.5417
216625760 | GeoSmart Energy | WBAHP | Water-to-Air and Brine-to-Air | S5A(V/H)018*R2**1 |  | 20600 | 25 | 4.6 | 18500 | 1.7167 | 18500 | 18.3 | 4 | 14500 | 1.5417
216625761 | GeoSmart Energy | WBAHP | Water-to-Air and Brine-to-Air | S5A(V/H)018*R2**4 |  | 20600 | 25 | 4.6 | 18500 | 1.7167 | 18500 | 18.3 | 4 | 14500 | 1.5417
216625762 | GeoSmart Energy | WBAHP | Water-to-Air and Brine-to-Air | S5A(V/H)024*D0**1 |  | 26400 | 25.2 | 4.9 | 23300 | 2.2 | 25000 | 19.2 | 4.1 | 19400 | 2.0833
216625763 | GeoSmart Energy | WBAHP | Water-to-Air and Brine-to-Air | S5A(V/H)024*D0**4 |  | 26400 | 25.2 | 4.9 | 23300 | 2.2 | 25000 | 19.2 | 4.1 | 19400 | 2.0833
216625764 | GeoSmart Energy | WBAHP | Water-to-Air and Brine-to-Air | S5A(V/H)024*D2**1 |  | 26400 | 25.2 | 4.9 | 23300 | 2.2 | 25000 | 19.2 | 4.1 | 19400 | 2.0833
216625765 | GeoSmart Energy | WBAHP | Water-to-Air and Brine-to-Air | S5A(V/H)024*D2**4 |  | 26400 | 25.2 | 4.9 | 23300 | 2.2 | 25000 | 19.2 | 4.1 | 19400 | 2.0833
216625766 | GeoSmart Energy | WBAHP | Water-to-Air and Brine-to-Air | S5A(V/H)024*D3**1 |  | 26400 | 25.2 | 4.9 | 23300 | 2.2 | 25000 | 19.2 | 4.1 | 19400 | 2.0833
216625767 | GeoSmart Energy | WBAHP | Water-to-Air and Brine-to-Air | S5A(V/H)024*D3**4 |  | 26400 | 25.2 | 4.9 | 23300 | 2.2 | 25000 | 19.2 | 4.1 | 19400 | 2.0833
216625768 | GeoSmart Energy | WBAHP | Water-to-Air and Brine-to-Air | S5A(V/H)024*D4**1 |  | 26400 | 25.2 | 4.9 | 23300 | 2.2 | 25000 | 19.2 | 4.1 | 19400 | 2.0833
216625769 | GeoSmart Energy | WBAHP | Water-to-Air and Brine-to-Air | S5A(V/H)024*D4**4 |  | 26400 | 25.2 | 4.9 | 23300 | 2.2 | 25000 | 19.2 | 4.1 | 19400 | 2.0833
216625770 | GeoSmart Energy | WBAHP | Water-to-Air and Brine-to-Air | S5A(V/H)024*S0**1 |  | 28000 | 28 | 4.7 | 24000 | 2.3333 | 26000 | 20.6 | 4 | 19000 | 2.1667
216625771 | GeoSmart Energy | WBAHP | Water-to-Air and Brine-to-Air | S5A(V/H)024*S0**4 |  | 28000 | 28 | 4.7 | 24000 | 2.3333 | 26000 | 20.6 | 4 | 19000 | 2.1667
216625772 | GeoSmart Energy | WBAHP | Water-to-Air and Brine-to-Air | S5A(V/H)024*S2**1 |  | 28000 | 28 | 4.7 | 24000 | 2.3333 | 26000 | 20.6 | 4 | 19000 | 2.1667
5296004 | WaterFurnace | WBAHP | Water-to-Air and Brine-to-Air | NBV/NBH036**0*0 |  | 35100 | 24.4 | 4.5 | 29200 | 2.925 | 32900 | 19.2 | 3.8 | 24400 | 2.7417
5296005 | WaterFurnace | WBAHP | Water-to-Air and Brine-to-Air | NBV/NBH036**3*0 |  | 35100 | 24.4 | 4.5 | 29200 | 2.925 | 32900 | 19.2 | 3.8 | 24400 | 2.7417
5296006 | WaterFurnace | WBAHP | Water-to-Air and Brine-to-Air | NBV/NBH036**4*0 |  | 35100 | 24.4 | 4.5 | 29200 | 2.925 | 32900 | 19.2 | 3.8 | 24400 | 2.7417
5296007 | WaterFurnace | WBAHP | Water-to-Air and Brine-to-Air | NBV/NBH036**2*0 |  | 35100 | 24.4 | 4.5 | 29200 | 2.925 | 32900 | 19.2 | 3.8 | 24400 | 2.7417
5296008 | WaterFurnace | WBAHP | Water-to-Air and Brine-to-Air | NBV/NBH036**0*1 |  | 36800 | 28.8 | 4.9 | 29200 | 3.0667 | 33700 | 22 | 4.2 | 24400 | 2.8083
5296009 | WaterFurnace | WBAHP | Water-to-Air and Brine-to-Air | NBV/NBH036**3*1 |  | 36800 | 28.8 | 4.9 | 29200 | 3.0667 | 33700 | 22 | 4.2 | 24400 | 2.8083
5296010 | WaterFurnace | WBAHP | Water-to-Air and Brine-to-Air | NBV/NBH036**4*1 |  | 36800 | 28.8 | 4.9 | 29200 | 3.0667 | 33700 | 22 | 4.2 | 24400 | 2.8083
5296011 | WaterFurnace | WBAHP | Water-to-Air and Brine-to-Air | NBV/NBH036**2*1 |  | 36800 | 28.8 | 4.9 | 29200 | 3.0667 | 33700 | 22 | 4.2 | 24400 | 2.8083
5296012 | WaterFurnace | WBAHP | Water-to-Air and Brine-to-Air | NBV/NBH036**2*4 |  | 36800 | 28.8 | 4.9 | 29200 | 3.0667 | 33700 | 22 | 4.2 | 24400 | 2.8083
5296013 | WaterFurnace | WBAHP | Water-to-Air and Brine-to-Air | NBV/NBH036**0*4 |  | 36800 | 28.8 | 4.9 | 29200 | 3.0667 | 33700 | 22 | 4.2 | 24400 | 2.8083
5296014 | WaterFurnace | WBAHP | Water-to-Air and Brine-to-Air | NBV/NBH036**3*4 |  | 36800 | 28.8 | 4.9 | 29200 | 3.0667 | 33700 | 22 | 4.2 | 24400 | 2.8083
5296015 | WaterFurnace | WBAHP | Water-to-Air and Brine-to-Air | NBV/NBH036**4*4 |  | 36800 | 28.8 | 4.9 | 29200 | 3.0667 | 33700 | 22 | 4.2 | 24400 | 2.8083
5296220 | WaterFurnace | WBAHP | Water-to-Air and Brine-to-Air | NBV/NBH042**0*0 |  | 42300 | 23.3 | 4.3 | 36000 | 3.525
5296221 | WaterFurnace | WBAHP | Water-to-Air and Brine-to-Air | NBV/NBH042**3*0 |  | 42300 | 23.3 | 4.3 | 36000 | 3.525
5296222 | WaterFurnace | WBAHP | Water-to-Air and Brine-to-Air | NBV/NBH042**4*0 |  | 42300 | 23.3 | 4.3 | 36000 | 3.525
5296223 | WaterFurnace | WBAHP | Water-to-Air and Brine-to-Air | NBV/NBH042**5*0 |  | 42300 | 23.3 | 4.3 | 36000 | 3.525
5296225 | WaterFurnace | WBAHP | Water-to-Air and Brine-to-Air | NBV/NBH042**0*1 |  | 43900 | 28.1 | 4.9 | 36100 | 3.6583 | 40700 | 21.7 | 4 | 28900 | 3.3917
5296226 | WaterFurnace | WBAHP | Water-to-Air and Brine-to-Air | NBV/NBH042**3*1 |  | 43900 | 28.1 | 4.9 | 36100 | 3.6583 | 40700 | 21.7 | 4 | 28900 | 3.3917
5296227 | WaterFurnace | WBAHP | Water-to-Air and Brine-to-Air | NBV/NBH042**4*1 |  | 43900 | 28.1 | 4.9 | 36100 | 3.6583 | 40700 | 21.7 | 4 | 28900 | 3.3917
5296228 | WaterFurnace | WBAHP | Water-to-Air and Brine-to-Air | NBV/NBH042**4*4 |  | 43900 | 28.1 | 4.9 | 36100 | 3.6583 | 40700 | 21.7 | 4 | 28900 | 3.3917
5296229 | WaterFurnace | WBAHP | Water-to-Air and Brine-to-Air | NBV/NBH042**3*4 |  | 43900 | 28.1 | 4.9 | 36100 | 3.6583 | 40700 | 21.7 | 4 | 28900 | 3.3917
5296230 | WaterFurnace | WBAHP | Water-to-Air and Brine-to-Air | NBV/NBH042**0*4 |  | 43900 | 28.1 | 4.9 | 36100 | 3.6583 | 40700 | 21.7 | 4 | 28900 | 3.3917
5296247 | TRANE | WBAHP | Water-to-Air and Brine-to-Air | EXVF0241 |  | 26700 | 25.2 | 4.7 | 24800 | 2.225 | 25500 | 18.9 | 3.8 | 18200 | 2.125
5296248 | TRANE | WBAHP | Water-to-Air and Brine-to-Air | EXVF0242 |  | 26700 | 25.2 | 4.7 | 24800 | 2.225 | 25500 | 18.9 | 3.8 | 18200 | 2.125
5296249 | TRANE | WBAHP | Water-to-Air and Brine-to-Air | EXVF0247 |  | 26700 | 25.2 | 4.7 | 24800 | 2.225 | 25500 | 18.9 | 3.8 | 18200 | 2.125
5296250 | TRANE | WBAHP | Water-to-Air and Brine-to-Air | EXVF0301 |  | 31500 | 25.1 | 4.8 | 27400 | 2.625 | 29200 | 19.3 | 3.9 | 20900 | 2.4333
5296251 | TRANE | WBAHP | Water-to-Air and Brine-to-Air | EXVF0302 |  | 31500 | 25.1 | 4.8 | 27400 | 2.625 | 29200 | 19.3 | 3.9 | 20900 | 2.4333
5296252 | TRANE | WBAHP | Water-to-Air and Brine-to-Air | EXVF0307 |  | 31500 | 25.1 | 4.8 | 27400 | 2.625 | 29200 | 19.3 | 3.9 | 20900 | 2.4333
5296253 | TRANE | WBAHP | Water-to-Air and Brine-to-Air | EXVF0361 |  | 38600 | 24.4 | 4.51 | 35100 | 3.2167
5296254 | TRANE | WBAHP | Water-to-Air and Brine-to-Air | EXVF0362 |  | 38600 | 24.4 | 4.51 | 35100 | 3.2167
5296255 | TRANE | WBAHP | Water-to-Air and Brine-to-Air | EXVF0363 |  | 38600 | 24.4 | 4.51 | 35100 | 3.2167
5296256 | TRANE | WBAHP | Water-to-Air and Brine-to-Air | EXVF0364 |  | 38600 | 24.4 | 4.51 | 35100 | 3.2167
5296257 | TRANE | WBAHP | Water-to-Air and Brine-to-Air | EXVF0367 |  | 38600 | 24.4 | 4.51 | 35100 | 3.2167
5296258 | TRANE | WBAHP | Water-to-Air and Brine-to-Air | EXVF0368 |  | 38600 | 24.4 | 4.51 | 35100 | 3.2167
5296259 | TRANE | WBAHP | Water-to-Air and Brine-to-Air | EXVF0421 |  | 45400 | 23.4 | 4.6 | 41200 | 3.7833 | 43200 | 18.5 | 3.89 | 31700 | 3.6
5296260 | TRANE | WBAHP | Water-to-Air and Brine-to-Air | EXVF0422 |  | 45400 | 23.4 | 4.6 | 41200 | 3.7833 | 43200 | 18.5 | 3.89 | 31700 | 3.6
5296261 | TRANE | WBAHP | Water-to-Air and Brine-to-Air | EXVF0423 |  | 45400 | 23.4 | 4.6 | 41200 | 3.7833 | 43200 | 18.5 | 3.89 | 31700 | 3.6
5296262 | TRANE | WBAHP | Water-to-Air and Brine-to-Air | EXVF0424 |  | 45400 | 23.4 | 4.6 | 41200 | 3.7833 | 43200 | 18.5 | 3.89 | 31700 | 3.6
5296263 | TRANE | WBAHP | Water-to-Air and Brine-to-Air | EXVF0488 |  | 50300 | 23.58 | 4.76 | 46400 | 4.1917 | 47900 | 18.5 | 3.96 | 36200 | 3.9917
5296264 | TRANE | WBAHP | Water-to-Air and Brine-to-Air | EXVF0428 |  | 45400 | 23.4 | 4.6 | 41200 | 3.7833 | 43200 | 18.5 | 3.89 | 31700 | 3.6
5296265 | TRANE | WBAHP | Water-to-Air and Brine-to-Air | EXVF0481 |  | 50300 | 23.58 | 4.76 | 46400 | 4.1917 | 47900 | 18.5 | 3.96 | 36200 | 3.9917
5296266 | TRANE | WBAHP | Water-to-Air and Brine-to-Air | EXVF0482 |  | 50300 | 23.58 | 4.76 | 46400 | 4.1917 | 47900 | 18.5 | 3.96 | 36200 | 3.9917
5296267 | TRANE | WBAHP | Water-to-Air and Brine-to-Air | EXVF0483 |  | 50300 | 23.58 | 4.76 | 46400 | 4.1917 | 47900 | 18.5 | 3.96 | 36200 | 3.9917
5296268 | TRANE | WBAHP | Water-to-Air and Brine-to-Air | EXVF0484 |  | 50300 | 23.58 | 4.76 | 46400 | 4.1917 | 47900 | 18.5 | 3.96 | 36200 | 3.9917
214390535 | Dandelion Geo | WBAHP | Water-to-Air and Brine-to-Air | DP1G060V3A1000S | [6 empty] | 62000 | 17 | 4.5 | 53000 | 5.1667
214437585 | Dandelion Geo | WBAHP | Water-to-Air and Brine-to-Air | DP1G036V3A1000S | [6 empty] | 39200 | 19.8 | 4.6 | 31000 | 3.2667
214437586 | Dandelion Geo | WBAHP | Water-to-Air and Brine-to-Air | DP1G048V3A1000S | [6 empty] | 51500 | 18.8 | 4.4 | 41500 | 4.2917
214595542 | AAON, Inc. | WBAHP | Water-to-Air and Brine-to-Air | RQ-003-2-0-GCAY-V0-10-000-A |  | 42600 | 22.6 | 4.2 | 35600 | 3.55
214595543 | AAON, Inc. | WBAHP | Water-to-Air and Brine-to-Air | RQ-003-3-0-GCAY-V0-10-000-A |  | 42600 | 22.6 | 4.2 | 35600 | 3.55
214595544 | AAON, Inc. | WBAHP | Water-to-Air and Brine-to-Air | RQ-003-4-0-GCAY-V0-10-000-A |  | 42600 | 22.6 | 4.2 | 35600 | 3.55
214595548 | AAON, Inc. | WBAHP | Water-to-Air and Brine-to-Air | RQ-004-1-0-FCAY-S0-10-000-A |  | 53000 | 21.4 | 4.5 | 42900 | 4.4167
214595549 | AAON, Inc. | WBAHP | Water-to-Air and Brine-to-Air | RQ-004-2-0-GCAY-V0-10-000-A |  | 54000 | 23 | 4.5 | 43600 | 4.5
214595550 | AAON, Inc. | WBAHP | Water-to-Air and Brine-to-Air | RQ-004-3-0-GCAY-V0-10-000-A |  | 54000 | 23 | 4.5 | 43600 | 4.5
214595551 | AAON, Inc. | WBAHP | Water-to-Air and Brine-to-Air | RQ-004-4-0-GCAY-V0-10-000-A |  | 54000 | 23 | 4.5 | 43600 | 4.5
214595552 | AAON, Inc. | WBAHP | Water-to-Air and Brine-to-Air | RQ-004-2-0-FCAY-S0-10-000-A |  | 53000 | 21.4 | 4.5 | 42900 | 4.4167
214595553 | AAON, Inc. | WBAHP | Water-to-Air and Brine-to-Air | RQ-004-3-0-FCAY-S0-10-000-A |  | 53000 | 21.4 | 4.5 | 42900 | 4.4167
214595554 | AAON, Inc. | WBAHP | Water-to-Air and Brine-to-Air | RQ-004-4-0-FCAY-S0-10-000-A |  | 53000 | 21.4 | 4.5 | 42900 | 4.4167
214595555 | AAON, Inc. | WBAHP | Water-to-Air and Brine-to-Air | RQ-005-1-0-FCAY-S0-10-000-A |  | 61500 | 21.9 | 4.5 | 50900 | 5.125
214595559 | AAON, Inc. | WBAHP | Water-to-Air and Brine-to-Air | RQ-005-2-0-FCAY-S0-10-000-A |  | 61500 | 21.9 | 4.5 | 50900 | 5.125
214595560 | AAON, Inc. | WBAHP | Water-to-Air and Brine-to-Air | RQ-005-3-0-FCAY-S0-10-000-A |  | 61500 | 21.9 | 4.5 | 50900 | 5.125
214595561 | AAON, Inc. | WBAHP | Water-to-Air and Brine-to-Air | RQ-005-4-0-FCAY-S0-10-000-A |  | 61500 | 21.9 | 4.5 | 50900 | 5.125
214595562 | AAON, Inc. | WBAHP | Water-to-Air and Brine-to-Air | RN-006-2-0-FCAY-S0-10-000-A |  | 63300 | 21.8 | 4.1 | 50100 | 5.275
214595563 | AAON, Inc. | WBAHP | Water-to-Air and Brine-to-Air | RN-006-3-0-FCAY-S0-10-000-A |  | 63300 | 21.8 | 4.1 | 50100 | 5.275
214595564 | AAON, Inc. | WBAHP | Water-to-Air and Brine-to-Air | RN-006-4-0-FCAY-S0-10-000-A |  | 63300 | 21.8 | 4.1 | 50100 | 5.275
214595565 | AAON, Inc. | WBAHP | Water-to-Air and Brine-to-Air | RN-006-2-0-GCAY-V0-10-000-A |  | 63300 | 21.8 | 4.1 | 50100 | 5.275
214595566 | AAON, Inc. | WBAHP | Water-to-Air and Brine-to-Air | RN-006-3-0-GCAY-V0-10-000-A |  | 63300 | 21.8 | 4.1 | 50100 | 5.275
214595567 | AAON, Inc. | WBAHP | Water-to-Air and Brine-to-Air | RN-006-4-0-GCAY-V0-10-000-A |  | 63300 | 21.8 | 4.1 | 50100 | 5.275
214595581 | AAON, Inc. | WBAHP | Water-to-Air and Brine-to-Air | SB-004-2-0-GCBC-V0-10-000-A |  | 48100 | 21.3 | 4.1 | 48300 | 4.0083
214595583 | AAON, Inc. | WBAHP | Water-to-Air and Brine-to-Air | SB-004-3-0-GCBC-V0-10-000-A |  | 48100 | 21.3 | 4.1 | 48300 | 4.0083
214595585 | AAON, Inc. | WBAHP | Water-to-Air and Brine-to-Air | SB-004-4-0-GCBC-V0-10-000-A |  | 48100 | 21.3 | 4.1 | 48300 | 4.0083
206438779 | FHP | WBAHP | Water-to-Air and Brine-to-Air | EP007-2HZ/VT*-*****B |  | 8400 | 25.1 | 4.7 | 6900 | 0.7
206438780 | FHP | WBAHP | Water-to-Air and Brine-to-Air | EP007-1HZ/VT*-*****B |  | 8400 | 25.1 | 4.7 | 6900 | 0.7
206438781 | FHP | WBAHP | Water-to-Air and Brine-to-Air | EP009-1HZ/VT*-*****B |  | 10500 | 24.35 | 4.5 | 9000 | 0.875
206438782 | FHP | WBAHP | Water-to-Air and Brine-to-Air | EP009-2HZ/VT*-*****B |  | 10500 | 24.35 | 4.5 | 9000 | 0.875
206438783 | FHP | WBAHP | Water-to-Air and Brine-to-Air | EP012-1HZ/VT*-*****B |  | 14200 | 22.7 | 4.3 | 12000 | 1.1833 | 12600 | 17.5 | 3.6 | 9300 | 1.05
206438784 | FHP | WBAHP | Water-to-Air and Brine-to-Air | EP015-1HZ/VT*-*****B |  | 17000 | 27.25 | 4.28 | 13000 | 1.4167 | 16200 | 19.8 | 3.63 | 11000 | 1.35
206438785 | FHP | WBAHP | Water-to-Air and Brine-to-Air | EP015-2HZ/VT*-*****B |  | 17000 | 27.25 | 4.28 | 13000 | 1.4167 | 16200 | 19.8 | 3.63 | 11000 | 1.35
206438786 | FHP | WBAHP | Water-to-Air and Brine-to-Air | EP030-2HZ/VT*-*****B |  | 31000 | 27 | 4.95 | 25000 | 2.5833 | 28500 | 19.4 | 3.95 | 20300 | 2.375
206438787 | FHP | WBAHP | Water-to-Air and Brine-to-Air | EP030-4HZ/VT*-*****B |  | 31000 | 27 | 4.95 | 25000 | 2.5833 | 28500 | 19.4 | 3.95 | 20300 | 2.375
206438788 | FHP | WBAHP | Water-to-Air and Brine-to-Air | EP030-3HZ/VT*-*****B |  | 31000 | 27 | 4.95 | 25000 | 2.5833 | 28500 | 19.4 | 3.95 | 20300 | 2.375
206438789 | FHP | WBAHP | Water-to-Air and Brine-to-Air | EP030-1HZ/VT*-*****B |  | 31000 | 27 | 4.95 | 25000 | 2.5833 | 28500 | 19.4 | 3.95 | 20300 | 2.375
206438790 | FHP | WBAHP | Water-to-Air and Brine-to-Air | EP060-4HZ/VT*-*****B | [6 empty] | 61500 | 17.45 | 4.05 | 46900 | 5.125
206438791 | FHP | WBAHP | Water-to-Air and Brine-to-Air | EP060-3HZ/VT*-*****B | [6 empty] | 61500 | 17.45 | 4.05 | 46900 | 5.125
206438792 | FHP | WBAHP | Water-to-Air and Brine-to-Air | EP060-1HZ/VT*-*****B | [6 empty] | 61500 | 17.45 | 4.05 | 46900 | 5.125
3628359 | WaterFurnace | WBAHP | Water-to-Air and Brine-to-Air | USV/USH060**0*1 | [6 empty] | 60900 | 17.9 | 3.6 | 47100 | 5.075
3628360 | WaterFurnace | WBAHP | Water-to-Air and Brine-to-Air | USV/USH060**3*1 | [6 empty] | 60900 | 17.9 | 3.6 | 47100 | 5.075
214063751 | GeoSmart Energy | WBAHP | Water-to-Air and Brine-to-Air | GBV/GBH018**2*4 |  | 20600 | 26 | 4.6 | 18700 | 1.7167 | 18500 | 18.3 | 3.8 | 14500 | 1.5417
214063752 | GeoSmart Energy | WBAHP | Water-to-Air and Brine-to-Air | GBV/GBH024**0*0 |  | 28100 | 24 | 4.3 | 23900 | 2.3417 | 26000 | 19.2 | 3.7 | 18900 | 2.1667
214063753 | GeoSmart Energy | WBAHP | Water-to-Air and Brine-to-Air | GBV/GBH024**0*1 |  | 28100 | 27.5 | 4.6 | 24600 | 2.3417 | 26000 | 19.6 | 3.8 | 19000 | 2.1667
214063754 | GeoSmart Energy | WBAHP | Water-to-Air and Brine-to-Air | GBV/GBH024**0*4 |  | 28100 | 27.5 | 4.6 | 24600 | 2.3417 | 26000 | 19.6 | 3.8 | 19000 | 2.1667
214063755 | GeoSmart Energy | WBAHP | Water-to-Air and Brine-to-Air | GBV/GBH024**2*0 |  | 28100 | 24 | 4.3 | 23900 | 2.3417 | 26000 | 19.2 | 3.7 | 18900 | 2.1667
214063756 | GeoSmart Energy | WBAHP | Water-to-Air and Brine-to-Air | GBV/GBH024**2*1 |  | 28100 | 27.5 | 4.6 | 24600 | 2.3417 | 26000 | 19.6 | 3.8 | 19000 | 2.1667
214063757 | GeoSmart Energy | WBAHP | Water-to-Air and Brine-to-Air | GBV/GBH024**2*4 |  | 28100 | 27.5 | 4.6 | 24600 | 2.3417 | 26000 | 19.6 | 3.8 | 19000 | 2.1667
214063758 | GeoSmart Energy | WBAHP | Water-to-Air and Brine-to-Air | GBV/GBH026**0*1 |  | 27700 | 24 | 4.8 | 23900 | 2.3083 | 26400 | 19.6 | 4 | 19500 | 2.2
214063759 | GeoSmart Energy | WBAHP | Water-to-Air and Brine-to-Air | GBV/GBH026**0*4 |  | 27700 | 24 | 4.8 | 23900 | 2.3083 | 26400 | 19.6 | 4 | 19500 | 2.2
214063760 | GeoSmart Energy | WBAHP | Water-to-Air and Brine-to-Air | GBV/GBH026**2*1 |  | 27700 | 24 | 4.8 | 23900 | 2.3083 | 26400 | 19.6 | 4 | 19500 | 2.2
214063761 | GeoSmart Energy | WBAHP | Water-to-Air and Brine-to-Air | GBV/GBH026**2*4 |  | 27700 | 24 | 4.8 | 23900 | 2.3083 | 26400 | 19.6 | 4 | 19500 | 2.2
214063762 | GeoSmart Energy | WBAHP | Water-to-Air and Brine-to-Air | GBV/GBH030**0*0 |  | 30800 | 27.1 | 4.7 | 26000 | 2.5667 | 27900 | 21.1 | 3.7 | 20300 | 2.325
214063763 | GeoSmart Energy | WBAHP | Water-to-Air and Brine-to-Air | GBV/GBH030**0*1 |  | 31200 | 29.5 | 4.8 | 26000 | 2.6 | 28100 | 22 | 3.9 | 20500 | 2.3417
214063764 | GeoSmart Energy | WBAHP | Water-to-Air and Brine-to-Air | GBV/GBH030**0*4 |  | 31200 | 29.5 | 4.8 | 26000 | 2.6 | 28100 | 22 | 3.9 | 20500 | 2.3417
214063765 | GeoSmart Energy | WBAHP | Water-to-Air and Brine-to-Air | GBV/GBH030**2*0 |  | 30800 | 27.1 | 4.7 | 26000 | 2.5667 | 27900 | 21.1 | 3.7 | 20300 | 2.325
214063766 | GeoSmart Energy | WBAHP | Water-to-Air and Brine-to-Air | GBV/GBH030**2*1 |  | 31200 | 29.5 | 4.8 | 26000 | 2.6 | 28100 | 22 | 3.9 | 20500 | 2.3417
214063767 | GeoSmart Energy | WBAHP | Water-to-Air and Brine-to-Air | GBV/GBH030**2*4 |  | 31200 | 29.5 | 4.8 | 26000 | 2.6 | 28100 | 22 | 3.9 | 20500 | 2.3417
214063768 | GeoSmart Energy | WBAHP | Water-to-Air and Brine-to-Air | GBV/GBH036**0*0 |  | 35100 | 24.4 | 4.5 | 29200 | 2.925 | 32900 | 19.2 | 3.8 | 24400 | 2.7417
214063769 | GeoSmart Energy | WBAHP | Water-to-Air and Brine-to-Air | GBV/GBH036**0*1 |  | 36800 | 28.8 | 4.9 | 29200 | 3.0667 | 33700 | 22 | 4.2 | 24400 | 2.8083
214063770 | GeoSmart Energy | WBAHP | Water-to-Air and Brine-to-Air | GBV/GBH036**0*4 |  | 36800 | 28.8 | 4.9 | 29200 | 3.0667 | 33700 | 22 | 4.2 | 24400 | 2.8083
214063771 | GeoSmart Energy | WBAHP | Water-to-Air and Brine-to-Air | GBV/GBH036**2*0 |  | 35100 | 24.4 | 4.5 | 29200 | 2.925 | 32900 | 19.2 | 3.8 | 24400 | 2.7417
214063772 | GeoSmart Energy | WBAHP | Water-to-Air and Brine-to-Air | GBV/GBH036**2*1 |  | 36800 | 28.8 | 4.9 | 29200 | 3.0667 | 33700 | 22 | 4.2 | 24400 | 2.8083
214063773 | GeoSmart Energy | WBAHP | Water-to-Air and Brine-to-Air | GBV/GBH036**2*4 |  | 36800 | 28.8 | 4.9 | 29200 | 3.0667 | 33700 | 22 | 4.2 | 24400 | 2.8083
214063774 | GeoSmart Energy | WBAHP | Water-to-Air and Brine-to-Air | GBV/GBH038**0*1 |  | 40000 | 24.4 | 4.9 | 35000 | 3.3333 | 38200 | 19.7 | 4.2 | 28500 | 3.1833
214063775 | GeoSmart Energy | WBAHP | Water-to-Air and Brine-to-Air | GBV/GBH038**0*4 |  | 40000 | 24.4 | 4.9 | 35000 | 3.3333 | 38200 | 19.7 | 4.2 | 28500 | 3.1833
214063776 | GeoSmart Energy | WBAHP | Water-to-Air and Brine-to-Air | GBV/GBH038**2*1 |  | 40000 | 24.4 | 4.9 | 35000 | 3.3333 | 38200 | 19.7 | 4.2 | 28500 | 3.1833
214063777 | GeoSmart Energy | WBAHP | Water-to-Air and Brine-to-Air | GBV/GBH038**2*4 |  | 40000 | 24.4 | 4.9 | 35000 | 3.3333 | 38200 | 19.7 | 4.2 | 28500 | 3.1833
214063778 | GeoSmart Energy | WBAHP | Water-to-Air and Brine-to-Air | GBV/GBH042**0*1 |  | 43900 | 28.1 | 4.9 | 36100 | 3.6583 | 40700 | 21.7 | 4 | 28900 | 3.3917
214063779 | GeoSmart Energy | WBAHP | Water-to-Air and Brine-to-Air | GBV/GBH042**0*4 |  | 43900 | 28.1 | 4.9 | 36100 | 3.6583 | 40700 | 21.7 | 4 | 28900 | 3.3917
214063780 | GeoSmart Energy | WBAHP | Water-to-Air and Brine-to-Air | GBV/GBH049**0*1 |  | 54100 | 24.5 | 4.6 | 47200 | 4.5083 | 50800 | 19.3 | 4 | 38200 | 4.2333
214063781 | GeoSmart Energy | WBAHP | Water-to-Air and Brine-to-Air | GBV/GBH049**0*4 |  | 54100 | 24.5 | 4.6 | 47200 | 4.5083 | 50800 | 19.3 | 4 | 38200 | 4.2333
214063782 | GeoSmart Energy | WBAHP | Water-to-Air and Brine-to-Air | GBV/GBH060**0*0 | [6 empty] | 62300 | 17.4 | 3.7 | 46100 | 5.1917
214063783 | GeoSmart Energy | WBAHP | Water-to-Air and Brine-to-Air | GBV/GBH060**0*1 | [6 empty] | 62200 | 18.4 | 4 | 47900 | 5.1833
214063784 | GeoSmart Energy | WBAHP | Water-to-Air and Brine-to-Air | GBV/GBH060**0*4 | [6 empty] | 62200 | 18.4 | 4 | 47900 | 5.1833
214067547 | GeoSmart Energy | WBAHP | Water-to-Air and Brine-to-Air | GBV/GBH024**3*0 |  | 28100 | 24 | 4.3 | 23900 | 2.3417 | 26000 | 19.2 | 3.7 | 18900 | 2.1667
214067548 | GeoSmart Energy | WBAHP | Water-to-Air and Brine-to-Air | GBV/GBH024**3*1 |  | 28100 | 27.5 | 4.6 | 24600 | 2.3417 | 26000 | 19.6 | 3.8 | 19000 | 2.1667
214067549 | GeoSmart Energy | WBAHP | Water-to-Air and Brine-to-Air | GBV/GBH024**3*4 |  | 28100 | 27.5 | 4.6 | 24600 | 2.3417 | 26000 | 19.6 | 3.8 | 19000 | 2.1667
214067550 | GeoSmart Energy | WBAHP | Water-to-Air and Brine-to-Air | GBV/GBH024**4*0 |  | 28100 | 24 | 4.3 | 23900 | 2.3417 | 26000 | 19.2 | 3.7 | 18900 | 2.1667
214067551 | GeoSmart Energy | WBAHP | Water-to-Air and Brine-to-Air | GBV/GBH024**4*1 |  | 28100 | 27.5 | 4.6 | 24600 | 2.3417 | 26000 | 19.6 | 3.8 | 19000 | 2.1667
214067552 | GeoSmart Energy | WBAHP | Water-to-Air and Brine-to-Air | GBV/GBH024**4*4 |  | 28100 | 27.5 | 4.6 | 24600 | 2.3417 | 26000 | 19.6 | 3.8 | 19000 | 2.1667
214067553 | GeoSmart Energy | WBAHP | Water-to-Air and Brine-to-Air | GBV/GBH026**3*1 |  | 27700 | 24 | 4.8 | 23900 | 2.3083 | 26400 | 19.6 | 4 | 19500 | 2.2
214839122 | FHP | WBAHP | Water-to-Air and Brine-to-Air | CL042-1HZC****T/A*A |  | 44500 | 21.5 | 4.6 | 36800 | 3.7083
214771921 | TRANE | WBAHP | Water-to-Air and Brine-to-Air | GEVK009A |  | 9400 | 25.6 | 4.94 | 8600 | 0.78333 | 8800 | 19.6 | 3.96 | 6400 | 0.73333
214771922 | TRANE | WBAHP | Water-to-Air and Brine-to-Air | GEVK012A |  | 11900 | 22.3 | 4.45 | 11500 | 0.99167
214771923 | TRANE | WBAHP | Water-to-Air and Brine-to-Air | GEVK015A |  | 16800 | 24.1 | 4.69 | 16700 | 1.4 | 15900 | 18.2 | 3.85 | 12500 | 1.325
214771924 | TRANE | WBAHP | Water-to-Air and Brine-to-Air | GEVK018A |  | 19600 | 23.4 | 4.46 | 19500 | 1.6333 | 18500 | 17.3 | 3.76 | 15300 | 1.5417
214771925 | TRANE | WBAHP | Water-to-Air and Brine-to-Air | GEVK024A |  | 27000 | 25.5 | 4.5 | 26000 | 2.25 | 25400 | 18.9 | 3.65 | 19700 | 2.1167
214771926 | TRANE | WBAHP | Water-to-Air and Brine-to-Air | GEVK030A |  | 31700 | 23.9 | 4.31 | 29800 | 2.6417 | 30000 | 18.2 | 3.66 | 23700 | 2.5
214771927 | TRANE | WBAHP | Water-to-Air and Brine-to-Air | GEVK036A |  | 42500 | 22.1 | 4.17 | 39700 | 3.5417
214771928 | TRANE | WBAHP | Water-to-Air and Brine-to-Air | GEVK042A |  | 47100 | 24.5 | 4.14 | 46200 | 3.925
214771929 | TRANE | WBAHP | Water-to-Air and Brine-to-Air | GEVK048A |  | 54500 | 24 | 4.31 | 50800 | 4.5417 | 50900 | 18.4 | 3.6 | 38900 | 4.2417
214771930 | TRANE | WBAHP | Water-to-Air and Brine-to-Air | GEVK060A |  | 64300 | 23.9 | 4.23 | 63700 | 5.3583 | 60100 | 18.3 | 3.65 | 50200 | 5.0083
214771931 | TRANE | WBAHP | Water-to-Air and Brine-to-Air | EXVK009A |  | 9600 | 29.7 | 5.16 | 8500 | 0.8 | 9000 | 21.2 | 3.91 | 6100 | 0.75
214771932 | TRANE | WBAHP | Water-to-Air and Brine-to-Air | EXVK012A |  | 12500 | 26.1 | 4.98 | 11500 | 1.0417 | 11900 | 19.8 | 3.78 | 8500 | 0.99167
214771933 | TRANE | WBAHP | Water-to-Air and Brine-to-Air | EXVK015A |  | 17100 | 24.6 | 4.6 | 15600 | 1.425 | 16200 | 18.7 | 3.73 | 11800 | 1.35
214771934 | TRANE | WBAHP | Water-to-Air and Brine-to-Air | EXVK018A |  | 21100 | 29.6 | 4.77 | 18600 | 1.7583 | 19700 | 20.8 | 3.93 | 14400 | 1.6417
214771935 | TRANE | WBAHP | Water-to-Air and Brine-to-Air | EXVK024A |  | 27400 | 28.4 | 4.81 | 25900 | 2.2833 | 26200 | 21.2 | 3.8 | 19400 | 2.1833
214771936 | TRANE | WBAHP | Water-to-Air and Brine-to-Air | EXVK030A |  | 34500 | 29.3 | 4.98 | 30100 | 2.875 | 31800 | 21.3 | 4.17 | 22900 | 2.65
214771937 | TRANE | WBAHP | Water-to-Air and Brine-to-Air | EXVK036A |  | 39500 | 28.4 | 4.91 | 35500 | 3.2917 | 36600 | 20.8 | 4.11 | 27200 | 3.05
217037825 | GeoSmart Energy | WBAHP-C | Water-to-Air and Brine-to-Air | S5SS066BD1 | A5D(C/U)060B* | [5 empty] | 63700 | 16.9 | 3.7 | 53900 | 5.3083
217037826 | GeoSmart Energy | WBAHP-C | Water-to-Air and Brine-to-Air | S5SZ024BD1 | A5D(C/U)024B* | 25800 | 23.8 | 4.6 | 22700 | 2.15 | 23800 | 18.4 | 3.9 | 18800 | 1.9833
217037827 | GeoSmart Energy | WBAHP-C | Water-to-Air and Brine-to-Air | S5SZ036BD1 | A5D(C/U)036B* | 38100 | 25.2 | 5 | 35000 | 3.175 | 37000 | 19.8 | 4.2 | 28400 | 3.0833
217037828 | GeoSmart Energy | WBAHP-C | Water-to-Air and Brine-to-Air | S5SZ048BD1 | A5D(C/U)048B* | 50900 | 24.3 | 4.8 | 47300 | 4.2417 | 47100 | 18.2 | 4.2 | 37900 | 3.925
217037829 | GeoSmart Energy | WBAHP-C | Water-to-Air and Brine-to-Air | S5SZ060BD1 | A5D(C/U)060B* | 63900 | 23.7 | 4.4 | 55700 | 5.325 | 59900 | 18.2 | 3.9 | 46700 | 4.9917
217037830 | GeoSmart Energy | WBAHP-C | Water-to-Air and Brine-to-Air | S5SZ066BD1 | A5D(C/U)060B* | [5 empty] | 63700 | 16.9 | 3.7 | 53900 | 5.3083
217048157 | WaterFurnace | WBWHP | Water-to-Water and Brine-to-Water | T1(H/W)S024SN10* |  | 26000 | 22.2 | 3.8 | 27000 | 2.1667 | 24700 | 16.1 | 3.1 | 22000 | 2.0583
217048158 | WaterFurnace | WBWHP | Water-to-Water and Brine-to-Water | T1(H/W)S024SN12* |  | 26000 | 22.2 | 3.8 | 27000 | 2.1667 | 24700 | 16.1 | 3.1 | 22000 | 2.0583
217048159 | WaterFurnace | WBWHP | Water-to-Water and Brine-to-Water | T1(H/W)S024SN14* |  | 26000 | 22.2 | 3.8 | 27000 | 2.1667 | 24700 | 16.1 | 3.1 | 22000 | 2.0583
217048160 | WaterFurnace | WBWHP | Water-to-Water and Brine-to-Water | T1(H/W)S048SN10* |  | 51500 | 20.9 | 3.6 | 52600 | 4.2917 | 49700 | 16.1 | 3.1 | 42700 | 4.1417
217048161 | WaterFurnace | WBWHP | Water-to-Water and Brine-to-Water | T1(H/W)S048SN13* |  | 51500 | 20.9 | 3.6 | 52600 | 4.2917 | 49700 | 16.1 | 3.1 | 42700 | 4.1417
217048162 | WaterFurnace | WBWHP | Water-to-Water and Brine-to-Water | T1(H/W)S048SN14* |  | 51500 | 20.9 | 3.6 | 52600 | 4.2917 | 49700 | 16.1 | 3.1 | 42700 | 4.1417
217048163 | WaterFurnace | WBWHP | Water-to-Water and Brine-to-Water | T1(H/W)S048SN15* |  | 51500 | 20.9 | 3.6 | 52600 | 4.2917 | 49700 | 16.1 | 3.1 | 42700 | 4.1417
217048164 | WaterFurnace | WBWHP | Water-to-Water and Brine-to-Water | T1(H/W)S060SN10* |  | 62800 | 20.4 | 3.8 | 63400 | 5.2333 | 58800 | 16.1 | 3.1 | 50200 | 4.9
217048165 | WaterFurnace | WBWHP | Water-to-Water and Brine-to-Water | T1(H/W)S060SN13* |  | 62800 | 20.4 | 3.8 | 63400 | 5.2333 | 58800 | 16.1 | 3.1 | 50200 | 4.9
202262237 | 5 SERIES INDOOR SPLITS | WBAHP-CB | Water-to-Air and Brine-to-Air | NSZ036J1 | SAH036* | 33200 | 27.4 | 4.9 | 29600 | 2.7667 | 30600 | 20.4 | 4 | 23100 | 2.55
202262238 | 5 SERIES INDOOR SPLITS | WBAHP-CB | Water-to-Air and Brine-to-Air | NSZ042J1 | SAH042* | 41300 | 25.6 | 4.8 | 36000 | 3.4417 | 37800 | 19.5 | 3.9 | 27400 | 3.15
202272873 | BOSCH-GEO | WBAHP | Water-to-Air and Brine-to-Air | BP018-1VT*******C |  | 21300 | 25.3 | 4.4 | 17700 | 1.775 | 20500 | 18.5 | 3.7 | 14800 | 1.7083
202319675 | BOSCH-GEO | WBAHP-CB | Water-to-Air and Brine-to-Air | SM036-1CSC-*****B | SM036-1AV*-*****B | 40900 | 21.05 | 4.4 | 35200 | 3.4083 | 37900 | 16.25 | 3.65 | 27400 | 3.1583
202319679 | BOSCH-GEO | WBAHP-CB | Water-to-Air and Brine-to-Air | SM036-1CSN-*****B | SM036-1AV*-*****B | 40900 | 21.05 | 4.4 | 35200 | 3.4083 | 37900 | 16.25 | 3.65 | 27400 | 3.1583
202319683 | BOSCH-GEO | WBAHP-CB | Water-to-Air and Brine-to-Air | SM048-1CSC-*****A | SM048-1AV*-*****A | 52800 | 21.25 | 4.6 | 46600 | 4.4 | 48900 | 16.2 | 3.9 | 37800 | 4.075
202319688 | BOSCH-GEO | WBAHP-CB | Water-to-Air and Brine-to-Air | SM060-1CSC-*****A | SM060-1AV*-*****A | 64500 | 20.5 | 4.4 | 60500 | 5.375 | 58900 | 16.1 | 3.8 | 49000 | 4.9083
202319692 | BOSCH-GEO | WBAHP-CB | Water-to-Air and Brine-to-Air | SM060-1CSN-*****A | SM060-1AV*-*****A | 64500 | 20.5 | 4.4 | 60500 | 5.375 | 58900 | 16.1 | 3.8 | 49000 | 4.9083
202324846 | WaterFurnace | WBAHP | Water-to-Air and Brine-to-Air | UBV/UBH009**0*6 |  | 10300 | 22 | 4.1 | 9600 | 0.85833
215224069 | BOSCH | WBAHP | Water-to-Air and Brine-to-Air | CF024-2CFC-*****A |  | 25200 | 22.3 | 3.9 | 22200 | 2.1 | 24200 | 16.5 | 3.6 | 17400 | 2.0167
215224070 | BOSCH | WBAHP | Water-to-Air and Brine-to-Air | CF024-4CFC-*****A |  | 25200 | 22.3 | 3.9 | 22200 | 2.1 | 24200 | 16.5 | 3.6 | 17400 | 2.0167
215224071 | BOSCH | WBAHP | Water-to-Air and Brine-to-Air | CF024-2CFN-*****A |  | 24800 | 21.9 | 3.9 | 21800 | 2.0667 | 23800 | 16.2 | 3.5 | 17000 | 1.9833
215224072 | BOSCH | WBAHP | Water-to-Air and Brine-to-Air | CF024-4CFN-*****A |  | 24800 | 21.9 | 3.9 | 21800 | 2.0667 | 23800 | 16.2 | 3.5 | 17000 | 1.9833
215224073 | BOSCH | WBAHP | Water-to-Air and Brine-to-Air | CF030-2CFC-*****A |  | 31000 | 21.3 | 3.9 | 27200 | 2.5833 | 30000 | 16 | 3.6 | 22600 | 2.5
215224074 | BOSCH | WBAHP | Water-to-Air and Brine-to-Air | CF030-4CFC-*****A |  | 31000 | 21.3 | 3.9 | 27200 | 2.5833 | 30000 | 16 | 3.6 | 22600 | 2.5
215224075 | BOSCH | WBAHP | Water-to-Air and Brine-to-Air | CF030-2CFN-*****A |  | 30400 | 20.4 | 3.9 | 26600 | 2.5333 | 29400 | 15.7 | 3.5 | 22200 | 2.45
215224076 | BOSCH | WBAHP | Water-to-Air and Brine-to-Air | CF030-4CFN-*****A |  | 30400 | 20.4 | 3.9 | 26600 | 2.5333 | 29400 | 15.7 | 3.5 | 22200 | 2.45
215224077 | BOSCH | WBAHP | Water-to-Air and Brine-to-Air | CF036-2CFC-*****A |  | 38800 | 20.4 | 4.1 | 34400 | 3.2333 | 36800 | 16 | 3.6 | 27200 | 3.0667
215224078 | BOSCH | WBAHP | Water-to-Air and Brine-to-Air | CF036-4CFC-*****A |  | 38800 | 20.4 | 4.1 | 34400 | 3.2333 | 36800 | 16 | 3.6 | 27200 | 3.0667
215224079 | BOSCH | WBAHP | Water-to-Air and Brine-to-Air | CF036-2CFN-*****A |  | 38000 | 20 | 4 | 33400 | 3.1667 | 36000 | 15.7 | 3.5 | 26600 | 3
215224080 | BOSCH | WBAHP | Water-to-Air and Brine-to-Air | CF036-4CFN-*****A |  | 38000 | 20 | 4 | 33400 | 3.1667 | 36000 | 15.7 | 3.5 | 26600 | 3
215224081 | BOSCH | WBAHP | Water-to-Air and Brine-to-Air | CF042-4CFC-*****A |  | 43500 | 20.4 | 4.1 | 39000 | 3.625 | 41500 | 16 | 3.6 | 31000 | 3.4583
215224082 | BOSCH | WBAHP | Water-to-Air and Brine-to-Air | CF042-4CFN-*****A |  | 42500 | 20 | 4 | 38000 | 3.5417 | 40500 | 15.7 | 3.5 | 30500 | 3.375
215224083 | BOSCH | WBAHP | Water-to-Air and Brine-to-Air | CF048-4CFC-*****A |  | 50500 | 20.4 | 4.1 | 46500 | 4.2083 | 47500 | 16 | 3.6 | 37000 | 3.9583
215224084 | BOSCH | WBAHP | Water-to-Air and Brine-to-Air | CF048-4CFN-*****A |  | 49500 | 20 | 4 | 45500 | 4.125 | 46500 | 15.7 | 3.5 | 36000 | 3.875
215224085 | BOSCH | WBAHP | Water-to-Air and Brine-to-Air | CF060-4CFC-*****A | [6 empty] | 60000 | 15.5 | 3.6 | 45500 | 5
215224086 | BOSCH | WBAHP | Water-to-Air and Brine-to-Air | CF060-4CFN-*****A |  | 63000 | 19 | 4 | 55500 | 5.25 | 59000 | 15.2 | 3.5 | 43500 | 4.9167
215224089 | BOSCH | WBAHP | Water-to-Air and Brine-to-Air | CF024-1VT/HZC-*****A |  | 26000 | 23 | 4 | 23000 | 2.1667 | 25000 | 17 | 3.7 | 18000 | 2.0833
215224090 | BOSCH | WBAHP | Water-to-Air and Brine-to-Air | CF024-3VT/HZC-*****A |  | 26000 | 23 | 4 | 23000 | 2.1667 | 25000 | 17 | 3.7 | 18000 | 2.0833
215224091 | BOSCH | WBAHP | Water-to-Air and Brine-to-Air | CF024-1VT/HZN-*****A |  | 26000 | 23 | 4 | 23000 | 2.1667 | 25000 | 17 | 3.7 | 18000 | 2.0833
215224092 | BOSCH | WBAHP | Water-to-Air and Brine-to-Air | CF024-3VT/HZN-*****A |  | 26000 | 23 | 4 | 23000 | 2.1667 | 25000 | 17 | 3.7 | 18000 | 2.0833
215224093 | BOSCH | WBAHP | Water-to-Air and Brine-to-Air | CF030-1VT/HZC-*****A |  | 32000 | 22 | 4 | 28000 | 2.6667 | 31000 | 16.5 | 3.7 | 23400 | 2.5833
215224094 | BOSCH | WBAHP | Water-to-Air and Brine-to-Air | CF030-3VT/HZC-*****A |  | 32000 | 22 | 4 | 28000 | 2.6667 | 31000 | 16.5 | 3.7 | 23400 | 2.5833
215224095 | BOSCH | WBAHP | Water-to-Air and Brine-to-Air | CF030-1VT/HZN-*****A |  | 32000 | 21.5 | 4 | 28000 | 2.6667 | 31000 | 16.5 | 3.7 | 23400 | 2.5833
215224096 | BOSCH | WBAHP | Water-to-Air and Brine-to-Air | CF030-3VT/HZN-*****A |  | 32000 | 21.5 | 4 | 28000 | 2.6667 | 31000 | 16.5 | 3.7 | 23400 | 2.5833
215224097 | BOSCH | WBAHP | Water-to-Air and Brine-to-Air | CF036-1VT/HZC-*****A |  | 40000 | 21 | 4.2 | 35400 | 3.3333 | 38000 | 16.5 | 3.7 | 28000 | 3.1667
215224098 | BOSCH | WBAHP | Water-to-Air and Brine-to-Air | CF036-3VT/HZC-*****A |  | 40000 | 21 | 4.2 | 35400 | 3.3333 | 38000 | 16.5 | 3.7 | 28000 | 3.1667
215224099 | BOSCH | WBAHP | Water-to-Air and Brine-to-Air | CF036-1VT/HZN-*****A |  | 40000 | 21 | 4.2 | 35400 | 3.3333 | 38000 | 16.5 | 3.7 | 28000 | 3.1667
215224100 | BOSCH | WBAHP | Water-to-Air and Brine-to-Air | CF036-3VT/HZN-*****A |  | 40000 | 21 | 4.2 | 35400 | 3.3333 | 38000 | 16.5 | 3.7 | 28000 | 3.1667
215224101 | BOSCH | WBAHP | Water-to-Air and Brine-to-Air | CF042-1VT/HZC-*****A |  | 45000 | 21 | 4.2 | 40000 | 3.75 | 43000 | 16.5 | 3.7 | 32000 | 3.5833
215224102 | BOSCH | WBAHP | Water-to-Air and Brine-to-Air | CF042-3VT/HZC-*****A |  | 45000 | 21 | 4.2 | 40000 | 3.75 | 43000 | 16.5 | 3.7 | 32000 | 3.5833
215224103 | BOSCH | WBAHP | Water-to-Air and Brine-to-Air | CF042-1VT/HZN-*****A |  | 45000 | 21 | 4.2 | 40000 | 3.75 | 43000 | 16.5 | 3.7 | 32000 | 3.5833
215224104 | BOSCH | WBAHP | Water-to-Air and Brine-to-Air | CF042-3VT/HZN-*****A |  | 45000 | 21 | 4.2 | 40000 | 3.75 | 43000 | 16.5 | 3.7 | 32000 | 3.5833
215224105 | BOSCH | WBAHP | Water-to-Air and Brine-to-Air | CF048-1VT/HZC-*****A |  | 52000 | 21 | 4.2 | 48000 | 4.3333 | 49000 | 16.5 | 3.7 | 38000 | 4.0833
215224106 | BOSCH | WBAHP | Water-to-Air and Brine-to-Air | CF048-3VT/HZC-*****A |  | 52000 | 21 | 4.2 | 48000 | 4.3333 | 49000 | 16.5 | 3.7 | 38000 | 4.0833
215224107 | BOSCH | WBAHP | Water-to-Air and Brine-to-Air | CF048-1VT/HZN-*****A |  | 52000 | 21 | 4.2 | 48000 | 4.3333 | 49000 | 16.5 | 3.7 | 38000 | 4.0833
215224108 | BOSCH | WBAHP | Water-to-Air and Brine-to-Air | CF048-3VT/HZN-*****A |  | 52000 | 21 | 4.2 | 48000 | 4.3333 | 49000 | 16.5 | 3.7 | 38000 | 4.0833
202434372 | FHP | WBAHP | Water-to-Air and Brine-to-Air | LV024-1VTC-***T/A*D-**T/G | [6 empty] | 25800 | 17.65 | 3.6 | 17700 | 2.15
202434373 | FHP | WBAHP | Water-to-Air and Brine-to-Air | LV024-3VTC-***T/A*D-**T/G | [6 empty] | 25800 | 17.65 | 3.6 | 17700 | 2.15
202434374 | FHP | WBAHP | Water-to-Air and Brine-to-Air | LV024-4VTC-***T/A*D-**T/G | [6 empty] | 25800 | 17.65 | 3.6 | 17700 | 2.15
202434375 | FHP | WBAHP | Water-to-Air and Brine-to-Air | LV024-2VTC-***T/A*D-**T/G | [6 empty] | 25800 | 17.65 | 3.6 | 17700 | 2.15
202434380 | FHP | WBAHP | Water-to-Air and Brine-to-Air | LV024-1HZC-***T/A*D-**T/G | [6 empty] | 25800 | 17.65 | 3.6 | 17700 | 2.15
202434381 | FHP | WBAHP | Water-to-Air and Brine-to-Air | LV024-3HZC-***T/A*D-**T/G | [6 empty] | 25800 | 17.65 | 3.6 | 17700 | 2.15
202434382 | FHP | WBAHP | Water-to-Air and Brine-to-Air | LV024-4HZC-***T/A*D-**T/G | [6 empty] | 25800 | 17.65 | 3.6 | 17700 | 2.15
202434383 | FHP | WBAHP | Water-to-Air and Brine-to-Air | LV024-2HZC-***T/A*D-**T/G | [6 empty] | 25800 | 17.65 | 3.6 | 17700 | 2.15
202434388 | FHP | WBAHP | Water-to-Air and Brine-to-Air | LV024-1VTN-***T/A*D-**T/G | [6 empty] | 25700 | 17.15 | 3.6 | 17400 | 2.1417
202434389 | FHP | WBAHP | Water-to-Air and Brine-to-Air | LV024-3VTN-***T/A*D-**T/G | [6 empty] | 25700 | 17.15 | 3.6 | 17400 | 2.1417
202434390 | FHP | WBAHP | Water-to-Air and Brine-to-Air | LV024-4VTN-***T/A*D-**T/G | [6 empty] | 25700 | 17.15 | 3.6 | 17400 | 2.1417
202434391 | FHP | WBAHP | Water-to-Air and Brine-to-Air | LV024-2VTN-***T/A*D-**T/G | [6 empty] | 25700 | 17.15 | 3.6 | 17400 | 2.1417
215270410 | CARRIER | WBAHP-CB | Water-to-Air and Brine-to-Air | GZ036*******1**2 | FT*****36*** | 40300 | 19.75 | 4.2 | 36700 | 3.3583 | 36800 | 15.4 | 3.4 | 26900 | 3.0667
215270411 | CARRIER | WBAHP-CB | Water-to-Air and Brine-to-Air | GZ036*******1**2 | FT*****48*** | 41400 | 22.75 | 4.4 | 36700 | 3.45 | 39200 | 17.6 | 3.4 | 27400 | 3.2667
214595607 | AAON, Inc. | WBAHP | Water-to-Air and Brine-to-Air | M2-003-2-H-GCBC-V0-10-000-A |  | 46200 | 25 | 4.2 | 36500 | 3.85
214595611 | AAON, Inc. | WBAHP | Water-to-Air and Brine-to-Air | M2-003-3-H-GCBC-V0-10-000-A |  | 46200 | 25 | 4.2 | 36500 | 3.85
214595615 | AAON, Inc. | WBAHP | Water-to-Air and Brine-to-Air | M2-003-4-H-GCBC-V0-10-000-A |  | 46200 | 25 | 4.2 | 36500 | 3.85
214595618 | AAON, Inc. | WBAHP | Water-to-Air and Brine-to-Air | M2-004-1-H-FCAC-S0-10-000-A |  | 54200 | 23 | 4.1 | 44000 | 4.5167
214595619 | AAON, Inc. | WBAHP | Water-to-Air and Brine-to-Air | M2-004-1-H-FCBC-S0-10-000-A |  | 56200 | 23.4 | 4.3 | 44400 | 4.6833
214595620 | AAON, Inc. | WBAHP | Water-to-Air and Brine-to-Air | M2-004-2-H-GCAC-V0-10-000-A |  | 55200 | 24.2 | 4.2 | 44400 | 4.6
214595621 | AAON, Inc. | WBAHP | Water-to-Air and Brine-to-Air | M2-004-2-H-GCBC-V0-10-000-A |  | 57500 | 25.6 | 4.3 | 44800 | 4.7917 | 51900 | 18.4 | 3.7 | 33800 | 4.325
214595622 | AAON, Inc. | WBAHP | Water-to-Air and Brine-to-Air | M2-004-2-H-FCAC-S0-10-000-A |  | 54200 | 23 | 4.1 | 44000 | 4.5167
214595623 | AAON, Inc. | WBAHP | Water-to-Air and Brine-to-Air | M2-004-2-H-FCBC-S0-10-000-A |  | 56200 | 23.4 | 4.3 | 44400 | 4.6833
214595624 | AAON, Inc. | WBAHP | Water-to-Air and Brine-to-Air | M2-004-3-H-GCAC-V0-10-000-A |  | 55200 | 24.2 | 4.2 | 44400 | 4.6
214595625 | AAON, Inc. | WBAHP | Water-to-Air and Brine-to-Air | M2-004-3-H-GCBC-V0-10-000-A |  | 57500 | 25.6 | 4.3 | 44800 | 4.7917 | 51900 | 18.4 | 3.7 | 33800 | 4.325
214595626 | AAON, Inc. | WBAHP | Water-to-Air and Brine-to-Air | M2-004-3-H-FCAC-S0-10-000-A |  | 54200 | 23 | 4.1 | 44000 | 4.5167
214595627 | AAON, Inc. | WBAHP | Water-to-Air and Brine-to-Air | M2-004-3-H-FCBC-S0-10-000-A |  | 56200 | 23.4 | 4.3 | 44400 | 4.6833
214595628 | AAON, Inc. | WBAHP | Water-to-Air and Brine-to-Air | M2-004-4-H-GCAC-V0-10-000-A |  | 55200 | 24.2 | 4.2 | 44400 | 4.6
214595629 | AAON, Inc. | WBAHP | Water-to-Air and Brine-to-Air | M2-004-4-H-GCBC-V0-10-000-A |  | 57500 | 25.6 | 4.3 | 44800 | 4.7917 | 51900 | 18.4 | 3.7 | 33800 | 4.325
214595630 | AAON, Inc. | WBAHP | Water-to-Air and Brine-to-Air | M2-004-4-H-FCAC-S0-10-000-A |  | 54200 | 23 | 4.1 | 44000 | 4.5167
214595631 | AAON, Inc. | WBAHP | Water-to-Air and Brine-to-Air | M2-004-4-H-FCBC-S0-10-000-A |  | 56200 | 23.4 | 4.3 | 44400 | 4.6833
206438869 | CARRIER | WBAHP | Water-to-Air and Brine-to-Air | 50PSH/V007***4/DA* |  | 8400 | 25.1 | 4.7 | 6900 | 0.7
206438870 | CARRIER | WBAHP | Water-to-Air and Brine-to-Air | 50PSH/V007***3/CA* |  | 8400 | 25.1 | 4.7 | 6900 | 0.7
206438871 | CARRIER | WBAHP | Water-to-Air and Brine-to-Air | 50PSH/V009***3/CA* |  | 10500 | 24.35 | 4.5 | 9000 | 0.875
206438872 | CARRIER | WBAHP | Water-to-Air and Brine-to-Air | 50PSH/V009***4/DA* |  | 10500 | 24.35 | 4.5 | 9000 | 0.875
206438873 | CARRIER | WBAHP | Water-to-Air and Brine-to-Air | 50PSH/V012***3/CA* |  | 14200 | 22.7 | 4.3 | 12000 | 1.1833 | 12600 | 17.5 | 3.6 | 9300 | 1.05
206438874 | CARRIER | WBAHP | Water-to-Air and Brine-to-Air | 50PSH/V015***3/CA* |  | 17000 | 27.25 | 4.28 | 13000 | 1.4167 | 16200 | 19.8 | 3.63 | 11000 | 1.35
206438875 | CARRIER | WBAHP | Water-to-Air and Brine-to-Air | 50PSH/V015***4/DA* |  | 17000 | 27.25 | 4.28 | 13000 | 1.4167 | 16200 | 19.8 | 3.63 | 11000 | 1.35
206438876 | CARRIER | WBAHP | Water-to-Air and Brine-to-Air | 50PSH/V030***4/DA* |  | 31000 | 27 | 4.95 | 25000 | 2.5833 | 28500 | 19.4 | 3.95 | 20300 | 2.375
206438877 | CARRIER | WBAHP | Water-to-Air and Brine-to-Air | 50PSH/V030***6/FA* |  | 31000 | 27 | 4.95 | 25000 | 2.5833 | 28500 | 19.4 | 3.95 | 20300 | 2.375
206438878 | CARRIER | WBAHP | Water-to-Air and Brine-to-Air | 50PSH/V030***5/EA* |  | 31000 | 27 | 4.95 | 25000 | 2.5833 | 28500 | 19.4 | 3.95 | 20300 | 2.375
206438879 | CARRIER | WBAHP | Water-to-Air and Brine-to-Air | 50PSH/V030***3/CA* |  | 31000 | 27 | 4.95 | 25000 | 2.5833 | 28500 | 19.4 | 3.95 | 20300 | 2.375
206438880 | CARRIER | WBAHP | Water-to-Air and Brine-to-Air | 50PSH/V060***6/FA* | [6 empty] | 61500 | 17.45 | 4.05 | 46900 | 5.125
206438881 | CARRIER | WBAHP | Water-to-Air and Brine-to-Air | 50PSH/V060***5/EA* | [6 empty] | 61500 | 17.45 | 4.05 | 46900 | 5.125
206438882 | CARRIER | WBAHP | Water-to-Air and Brine-to-Air | 50PSH/V060***3/CA* | [6 empty] | 61500 | 17.45 | 4.05 | 46900 | 5.125
10268138 | TETCO | WBAHP-CB | Water-to-Air and Brine-to-Air | TBT036 | MPD036 | 35400 | 21 | 4.5 | 36200 | 2.95 | 35200 | 17.1 | 3.8 | 28700 | 2.9333
10268139 | GEOCOMFORT | WBAHP-CB | Water-to-Air and Brine-to-Air | GBT036*2 | MPD036 | 35400 | 21 | 4.5 | 36200 | 2.95 | 35200 | 17.1 | 3.8 | 28700 | 2.9333
10268140 | HYDRON MODULE | WBAHP-CB | Water-to-Air and Brine-to-Air | HBT036*2 | MPD036 | 35400 | 21 | 4.5 | 36200 | 2.95 | 35200 | 17.1 | 3.8 | 28700 | 2.9333
10268141 | TETCO | WBAHP-CB | Water-to-Air and Brine-to-Air | TBT036*2 | MPD036 | 35400 | 21 | 4.5 | 36200 | 2.95 | 35200 | 17.1 | 3.8 | 28700 | 2.9333
10268198 | GEOCOMFORT | WBAHP-C | Water-to-Air and Brine-to-Air | GBT036 | MCD036 | 35000 | 21.7 | 4.2 | 35100 | 2.9167 | 33900 | 17.4 | 3.7 | 27900 | 2.825
10268199 | HYDRON MODULE | WBAHP-C | Water-to-Air and Brine-to-Air | HBT036 | MCD036 | 35000 | 21.7 | 4.2 | 35100 | 2.9167 | 33900 | 17.4 | 3.7 | 27900 | 2.825
10268200 | TETCO | WBAHP-C | Water-to-Air and Brine-to-Air | TBT036 | MCD036 | 35000 | 21.7 | 4.2 | 35100 | 2.9167 | 33900 | 17.4 | 3.7 | 27900 | 2.825
8786528 | GeoSmart Energy | WBAHP | Water-to-Air and Brine-to-Air | GT026**1*(1,4)********H |  | 27700 | 24 | 4.8 | 23900 | 2.3083 | 26400 | 19.6 | 4 | 19500 | 2.2
8786529 | YORK BY JOHNSON CONTROLS | WBAHP | Water-to-Air and Brine-to-Air | YAFT026**1*(1,4)****H |  | 27700 | 24 | 4.8 | 23900 | 2.3083 | 26400 | 19.6 | 4 | 19500 | 2.2
206031042 | Ecoforest | WBWHP | Water-to-Water and Brine-to-Water | 21241/1 |  | 51263 | 16.2 | 3.91 | 46679 | 4.2719 | 51231 | 11.24 | 2.97 | 38857 | 4.2693
206031047 | Ecoforest | WBWHP | Water-to-Water and Brine-to-Water | 31130/1 |  | 37481 | 15.7 | 3.88 | 32089 | 3.1234 | 35555 | 11.33 | 2.91 | 27905 | 2.9629
206031048 | Ecoforest | WBWHP | Water-to-Water and Brine-to-Water | 31131/1 |  | 37481 | 15.7 | 3.88 | 32089 | 3.1234 | 35555 | 11.33 | 2.91 | 27905 | 2.9629
6581203 | YORK BY JOHNSON CONTROLS | WBAHP | Water-to-Air and Brine-to-Air | YAFS022**1*(0,3) |  | 23000 | 28 | 4.6 | 18100 | 1.9167 | 21500 | 20.5 | 3.7 | 14200 | 1.7917
6873475 | GEOCOMFORT | WBWHP | Water-to-Water and Brine-to-Water | GWT036C |  | 44300 | 20.6 | 3.6 | 44900 | 3.6917
6873476 | HYDRON MODULE | WBWHP | Water-to-Water and Brine-to-Water | HWT036C |  | 44300 | 20.6 | 3.6 | 44900 | 3.6917
6873477 | TETCO | WBWHP | Water-to-Water and Brine-to-Water | TWT036C |  | 44300 | 20.6 | 3.6 | 44900 | 3.6917
6873478 | GEOCOMFORT | WBWHP | Water-to-Water and Brine-to-Water | GWT036C2 |  | 44300 | 20.6 | 3.6 | 44900 | 3.6917
205288519 | BARD | WBAHP | Water-to-Air and Brine-to-Air | QW2S3DA | [6 empty] | 25000 | 17.2 | 3.7 | 19800 | 2.0833
205288520 | BARD | WBAHP | Water-to-Air and Brine-to-Air | QW2S3DB | [6 empty] | 25000 | 17.2 | 3.7 | 19800 | 2.0833
205288643 | BARD | WBAHP | Water-to-Air and Brine-to-Air | QW2S3DC | [6 empty] | 25000 | 17.2 | 3.7 | 19800 | 2.0833
203993053 | GEOSTAR | WBAHP | Water-to-Air and Brine-to-Air | 111H038**1*(1,2)* |  | 38200 | 23.8 | 4.5 | 33200 | 3.1833 | 36000 | 18.7 | 3.9 | 27400 | 3
204031802 | YORK BY JOHNSON CONTROLS | WBAHP | Water-to-Air and Brine-to-Air | YAFT049**1*(1,2,4)*J |  | 54100 | 24.5 | 4.6 | 47200 | 4.5083 | 50800 | 19.3 | 4 | 38200 | 4.2333
204031806 | YORK BY JOHNSON CONTROLS | WBAHP | Water-to-Air and Brine-to-Air | YAFS048**1*(0,3)*J |  | 48900 | 22.3 | 4.2 | 44700 | 4.075
204031808 | YORK BY JOHNSON CONTROLS | WBAHP | Water-to-Air and Brine-to-Air | YAFS048**1*(1,2,4)*J |  | 50300 | 25.9 | 4.7 | 44700 | 4.1917 | 45900 | 18.8 | 4 | 36400 | 3.825
10443583 | GEOCOMFORT | WBAHP-C | Water-to-Air and Brine-to-Air | GBT024 | ACD024 | 26000 | 22.9 | 4.3 | 22700 | 2.1667 | 24500 | 17.6 | 3.6 | 17800 | 2.0417
10443584 | HYDRON MODULE | WBAHP-C | Water-to-Air and Brine-to-Air | HBT024 | ACD024 | 26000 | 22.9 | 4.3 | 22700 | 2.1667 | 24500 | 17.6 | 3.6 | 17800 | 2.0417
10443585 | TETCO | WBAHP-C | Water-to-Air and Brine-to-Air | TBT024 | ACD024 | 26000 | 22.9 | 4.3 | 22700 | 2.1667 | 24500 | 17.6 | 3.6 | 17800 | 2.0417
10443586 | GEOCOMFORT | WBAHP-C | Water-to-Air and Brine-to-Air | GBT024*2 | ACD024 | 26000 | 22.9 | 4.3 | 22700 | 2.1667 | 24500 | 17.6 | 3.6 | 17800 | 2.0417
10443587 | HYDRON MODULE | WBAHP-C | Water-to-Air and Brine-to-Air | HBT024*2 | ACD024 | 26000 | 22.9 | 4.3 | 22700 | 2.1667 | 24500 | 17.6 | 3.6 | 17800 | 2.0417
10443588 | TETCO | WBAHP-C | Water-to-Air and Brine-to-Air | TBT024*2 | ACD024 | 26000 | 22.9 | 4.3 | 22700 | 2.1667 | 24500 | 17.6 | 3.6 | 17800 | 2.0417
10443593 | GEOCOMFORT | WBAHP-CB | Water-to-Air and Brine-to-Air | GBT024 | MPD024 | 26800 | 22.7 | 4.2 | 23000 | 2.2333 | 24900 | 17.3 | 3.4 | 18200 | 2.075
214813285 | ARCADIAN | WBAHP | Water-to-Air and Brine-to-Air | AVHP-03-G | [6 empty] | 9900 | 17.22 | 3.65 | 7452 | 0.825
214813286 | ARCADIAN | WBAHP | Water-to-Air and Brine-to-Air | AVHP-04-G | [6 empty] | 13040 | 17.32 | 3.62 | 10273 | 1.0867
214813287 | ARCADIAN | WBAHP | Water-to-Air and Brine-to-Air | AVHP-05-G | [6 empty] | 15724 | 17.2 | 3.61 | 11705 | 1.3103
214813288 | ARCADIAN | WBAHP | Water-to-Air and Brine-to-Air | AVHP-06-G | [6 empty] | 19621 | 17.3 | 3.62 | 15106 | 1.6351
214813289 | ARCADIAN | WBAHP | Water-to-Air and Brine-to-Air | AVHP-08-G | [6 empty] | 26613 | 17.38 | 3.61 | 18707 | 2.2178
214321077 | Ecoforest | WBWHP | Water-to-Water and Brine-to-Water | 21130/1A |  | 23901 | 18.6 | 3.35 | 46261 | 1.9917 | 21781 | 13.65 | 2.83 | 36024 | 1.8151
214321078 | Ecoforest | WBWHP | Water-to-Water and Brine-to-Water | 21140/1A |  | 23901 | 18.6 | 3.35 | 46261 | 1.9917 | 21781 | 13.65 | 2.83 | 36024 | 1.8151
207699058 | UNILUX VHP | WBAHP | Water-to-Air and Brine-to-Air | UVHP-08-G | [6 empty] | 26613 | 17.38 | 3.61 | 18707 | 2.2178
207699059 | UNILUX VHP | WBAHP | Water-to-Air and Brine-to-Air | UVHP-10-G | [6 empty] | 31947 | 17.27 | 3.62 | 21202 | 2.6622
5677856 | BARD | WBAHP | Water-to-Air and Brine-to-Air | QW2S2-B | [6 empty] | 25600 | 18.2 | 3.95 | 19600 | 2.1333
5677857 | BARD | WBAHP | Water-to-Air and Brine-to-Air | QW2S2-C | [6 empty] | 25600 | 18.2 | 3.95 | 19600 | 2.1333
5677858 | BARD | WBAHP | Water-to-Air and Brine-to-Air | QW5S2-A | [6 empty] | 58500 | 16.4 | 3.6 | 46000 | 4.875
5677859 | BARD | WBAHP | Water-to-Air and Brine-to-Air | QW5S2-B | [6 empty] | 58500 | 16.4 | 3.6 | 46000 | 4.875
5677860 | BARD | WBAHP | Water-to-Air and Brine-to-Air | QW5S2-C | [6 empty] | 58500 | 16.4 | 3.6 | 46000 | 4.875
5696567 | 5 SERIES | WBAHP | Water-to-Air and Brine-to-Air | NSV/NSH022G1*(0,3) |  | 23000 | 28 | 4.6 | 18100 | 1.9167 | 21500 | 20.5 | 3.7 | 14200 | 1.7917
5708463 | AMERICAN STANDARD | WBAHP | Water-to-Air and Brine-to-Air | A1GX022***1**(0,3) |  | 23000 | 28 | 4.6 | 18100 | 1.9167 | 21500 | 20.5 | 3.7 | 14200 | 1.7917
5317925 | HYDRON MODULE | WBAHP-C | Water-to-Air and Brine-to-Air | HRT036A | ACD036 | [5 empty] | 35600 | 16.6 | 3.8 | 27500 | 2.9667
5317926 | TETCO | WBAHP-C | Water-to-Air and Brine-to-Air | TRT036A | ACD036 | [5 empty] | 35600 | 16.6 | 3.8 | 27500 | 2.9667
5317927 | GEOCOMFORT | WBAHP-CB | Water-to-Air and Brine-to-Air | GRT048A | MPD060 | [5 empty] | 50700 | 18 | 3.7 | 34200 | 4.225
5317928 | HYDRON MODULE | WBAHP-CB | Water-to-Air and Brine-to-Air | HRT048A | MPD060 | [5 empty] | 50700 | 18 | 3.7 | 34200 | 4.225
5317929 | TETCO | WBAHP-CB | Water-to-Air and Brine-to-Air | TRT048A | MPD060 | [5 empty] | 50700 | 18 | 3.7 | 34200 | 4.225
5317930 | GEOCOMFORT | WBAHP-C | Water-to-Air and Brine-to-Air | GRT048A | ACD060 | [5 empty] | 50500 | 17.3 | 3.8 | 36600 | 4.2083
5317931 | HYDRON MODULE | WBAHP-C | Water-to-Air and Brine-to-Air | HRT048A | ACD060 | [5 empty] | 50500 | 17.3 | 3.8 | 36600 | 4.2083
4219428 | NORDIC | WBAHP | Water-to-Air and Brine-to-Air | RH25HACW-P-1T-*-SDE** |  | 26200 | 22 | 4.2 | 22500 | 2.1833 | 24100 | 16.1 | 3.4 | 17700 | 2.0083
4219442 | NORDIC | WBAHP-CB | Water-to-Air and Brine-to-Air | RS25HACW-P-1T-* | AH-25-P-1-***** | 26800 | 23.1 | 4.4 | 23100 | 2.2333 | 24800 | 17 | 3.6 | 18300 | 2.0667
4230746 | DAIKIN | WBAHP | Water-to-Air and Brine-to-Air | WCCW4019*E*04* | [6 empty] | 22600 | 18.4 | 3.8 | 14800 | 1.8833
10268238 | TETCO | WBAHP-CB | Water-to-Air and Brine-to-Air | TBT048*2 | MPD060 | 55700 | 26.2 | 4.6 | 45700 | 4.6417 | 51500 | 19.9 | 3.9 | 37300 | 4.2917
10268244 | GEOCOMFORT | WBAHP-C | Water-to-Air and Brine-to-Air | GBT048 | ACD060 | 54100 | 24.9 | 4.6 | 46500 | 4.5083 | 50800 | 19.2 | 4 | 37200 | 4.2333
10268245 | HYDRON MODULE | WBAHP-C | Water-to-Air and Brine-to-Air | HBT048 | ACD060 | 54100 | 24.9 | 4.6 | 46500 | 4.5083 | 50800 | 19.2 | 4 | 37200 | 4.2333
10268246 | TETCO | WBAHP-C | Water-to-Air and Brine-to-Air | TBT048 | ACD060 | 54100 | 24.9 | 4.6 | 46500 | 4.5083 | 50800 | 19.2 | 4 | 37200 | 4.2333
10268247 | GEOCOMFORT | WBAHP-C | Water-to-Air and Brine-to-Air | GBT048*2 | ACD060 | 54100 | 24.9 | 4.6 | 46500 | 4.5083 | 50800 | 19.2 | 4 | 37200 | 4.2333
10268248 | HYDRON MODULE | WBAHP-C | Water-to-Air and Brine-to-Air | HBT048*2 | ACD060 | 54100 | 24.9 | 4.6 | 46500 | 4.5083 | 50800 | 19.2 | 4 | 37200 | 4.2333
10268249 | TETCO | WBAHP-C | Water-to-Air and Brine-to-Air | TBT048*2 | ACD060 | 54100 | 24.9 | 4.6 | 46500 | 4.5083 | 50800 | 19.2 | 4 | 37200 | 4.2333
7167337 | CARRIER | WBAHP | Water-to-Air and Brine-to-Air | 50PSH/V012***3/CA |  | 14200 | 22.7 | 4.3 | 12000 | 1.1833 | 12600 | 17.5 | 3.6 | 9300 | 1.05
7167338 | CARRIER | WBAHP | Water-to-Air and Brine-to-Air | 50PSH/V015***3/CA |  | 17000 | 27.25 | 4.28 | 13000 | 1.4167 | 16200 | 19.8 | 3.63 | 11000 | 1.35
7167339 | CARRIER | WBAHP | Water-to-Air and Brine-to-Air | 50PSH/V015***4/DA |  | 17000 | 27.25 | 4.28 | 13000 | 1.4167 | 16200 | 19.8 | 3.63 | 11000 | 1.35
7167342 | CARRIER | WBAHP | Water-to-Air and Brine-to-Air | 50PSH/V024***3/CA |  | 28400 | 27.35 | 4.5 | 23700 | 2.3667 | 26000 | 19.8 | 3.7 | 18000 | 2.1667
7167343 | CARRIER | WBAHP | Water-to-Air and Brine-to-Air | 50PSH/V024***4/DA |  | 28400 | 27.35 | 4.5 | 23700 | 2.3667 | 26000 | 19.8 | 3.7 | 18000 | 2.1667
7167344 | CARRIER | WBAHP | Water-to-Air and Brine-to-Air | 50PSH/V030***4/DA |  | 31000 | 27 | 4.95 | 25000 | 2.5833 | 28500 | 19.4 | 3.95 | 20300 | 2.375
7167345 | CARRIER | WBAHP | Water-to-Air and Brine-to-Air | 50PSH/V030***6/FA |  | 31000 | 27 | 4.95 | 25000 | 2.5833 | 28500 | 19.4 | 3.95 | 20300 | 2.375
207200557 | GeoSmart Energy | WBAHP | Water-to-Air and Brine-to-Air | GT049**1*(1,2,4)*J |  | 54100 | 24.5 | 4.6 | 47200 | 4.5083 | 50800 | 19.3 | 4 | 38200 | 4.2333
207200559 | GeoSmart Energy | WBAHP | Water-to-Air and Brine-to-Air | GS012**1*0*H |  | 13200 | 23.1 | 4.2 | 12000 | 1.1
207200560 | GeoSmart Energy | WBAHP | Water-to-Air and Brine-to-Air | GS018**1*(1,4)*H |  | 20600 | 26 | 4.6 | 18700 | 1.7167 | 18500 | 18.3 | 3.8 | 14500 | 1.5417
207200561 | GeoSmart Energy | WBAHP | Water-to-Air and Brine-to-Air | GS018**1*0*H |  | 20600 | 24.7 | 4.3 | 18700 | 1.7167
207200562 | GeoSmart Energy | WBAHP | Water-to-Air and Brine-to-Air | GS022**1*(0,3)*H |  | 20100 | 25.5 | 4.8 | 19400 | 1.675
207200563 | GeoSmart Energy | WBAHP | Water-to-Air and Brine-to-Air | GS030**1*(0,3)*H |  | 30800 | 27.1 | 4.7 | 26000 | 2.5667 | 27900 | 21.1 | 3.7 | 20300 | 2.325
207200564 | GeoSmart Energy | WBAHP | Water-to-Air and Brine-to-Air | GS030**1*(1,4)*H |  | 31200 | 29.5 | 4.8 | 26000 | 2.6 | 28100 | 22 | 3.9 | 20500 | 2.3417
6580807 | YORK BY JOHNSON CONTROLS | WBAHP | Water-to-Air and Brine-to-Air | YAFV036**1*(1,2) |  | 38000 | 31.5 | 4.6 | 41000 | 3.1667 | 36000 | 22 | 3.5 | 32000 | 3
6580833 | YORK BY JOHNSON CONTROLS | WBAHP | Water-to-Air and Brine-to-Air | YAFV048**1*1 |  | 49000 | 31.7 | 4.3 | 55000 | 4.0833 | 46000 | 21.7 | 3.6 | 43000 | 3.8333
6580857 | YORK BY JOHNSON CONTROLS | WBAHP | Water-to-Air and Brine-to-Air | YAFV060**1*1 |  | 60000 | 28.6 | 4.3 | 65000 | 5 | 56000 | 19.4 | 3.5 | 51000 | 4.6667
202873347 | GEOSTAR | WBWHP | Water-to-Water and Brine-to-Water | 106C040**1 |  | 33000 | 20.1 | 4 | 40000 | 2.75 | 30600 | 16.1 | 3.3 | 34000 | 2.55
202873348 | GEOSTAR | WBWHP | Water-to-Water and Brine-to-Water | 106C050**1 |  | 47000 | 20.1 | 3.9 | 54900 | 3.9167 | 44500 | 16.1 | 3.3 | 45000 | 3.7083
202873349 | GEOSTAR | WBWHP | Water-to-Water and Brine-to-Water | 106C066**1 |  | 57000 | 20.1 | 3.7 | 70000 | 4.75 | 54000 | 16.1 | 3.2 | 56500 | 4.5
10581111 | 5 SERIES | WBAHP | Water-to-Air and Brine-to-Air | NDP064H1*1 | [6 empty] | 62500 | 18.2 | 3.8 | 46300 | 5.2083
10581113 | YORK BY JOHNSON CONTROLS | WBAHP | Water-to-Air and Brine-to-Air | YAPT026**1*1******H |  | 26200 | 22.5 | 4.7 | 23800 | 2.1833 | 24800 | 17.9 | 3.9 | 19300 | 2.0667
10581114 | YORK BY JOHNSON CONTROLS | WBAHP | Water-to-Air and Brine-to-Air | YAPT038**1*(1,2)******H |  | 40000 | 24.4 | 4.8 | 34700 | 3.3333 | 38200 | 19.7 | 4.1 | 28300 | 3.1833
10581115 | YORK BY JOHNSON CONTROLS | WBAHP | Water-to-Air and Brine-to-Air | YAPT049**1*1******H |  | 53800 | 24.3 | 4.5 | 46900 | 4.4833 | 50400 | 19 | 4 | 38000 | 4.2
10581116 | YORK BY JOHNSON CONTROLS | WBAHP | Water-to-Air and Brine-to-Air | YAPT064**1*1******H | [6 empty] | 62500 | 18.2 | 3.8 | 46300 | 5.2083
214813290 | ARCADIAN | WBAHP | Water-to-Air and Brine-to-Air | AVHP-10-G | [6 empty] | 31947 | 17.27 | 3.62 | 21202 | 2.6622
206031049 | Ecoforest | WBWHP | Water-to-Water and Brine-to-Water | 31140/1 |  | 37481 | 15.7 | 3.88 | 32089 | 3.1234 | 35555 | 11.33 | 2.91 | 27905 | 2.9629
206031050 | Ecoforest | WBWHP | Water-to-Water and Brine-to-Water | 31141/1 |  | 37481 | 15.7 | 3.88 | 32089 | 3.1234 | 35555 | 11.33 | 2.91 | 27905 | 2.9629
206031051 | Ecoforest | WBWHP | Water-to-Water and Brine-to-Water | 31230/1 |  | 51263 | 16.2 | 3.91 | 46679 | 4.2719 | 51231 | 11.24 | 2.97 | 38857 | 4.2693
206031052 | Ecoforest | WBWHP | Water-to-Water and Brine-to-Water | 31231/1 |  | 51263 | 16.2 | 3.91 | 46679 | 4.2719 | 51231 | 11.24 | 2.97 | 38857 | 4.2693
206031053 | Ecoforest | WBWHP | Water-to-Water and Brine-to-Water | 31240/1 |  | 51263 | 16.2 | 3.91 | 46679 | 4.2719 | 51231 | 11.24 | 2.97 | 38857 | 4.2693
206031054 | Ecoforest | WBWHP | Water-to-Water and Brine-to-Water | 31241/1 |  | 51263 | 16.2 | 3.91 | 46679 | 4.2719 | 51231 | 11.24 | 2.97 | 38857 | 4.2693
205993143 | GEOCOMFORT | WBAHP-C | Water-to-Air and Brine-to-Air | GBT048*2 | GED048 | 55000 | 24.9 | 4.9 | 50800 | 4.5833 | 51300 | 19.3 | 4.1 | 40700 | 4.275
205993144 | GEOCOMFORT | WBAHP-CB | Water-to-Air and Brine-to-Air | GBT048*2 | GAD048 | 54200 | 25.4 | 4.8 | 50800 | 4.5167 | 50300 | 19.5 | 3.9 | 41000 | 4.1917
205993145 | HYDRON MODULE | WBAHP-C | Water-to-Air and Brine-to-Air | HBT048*2 | HED048 | 55000 | 24.9 | 4.9 | 50800 | 4.5833 | 51300 | 19.3 | 4.1 | 40700 | 4.275
205993146 | HYDRON MODULE | WBAHP-CB | Water-to-Air and Brine-to-Air | HBT048*2 | HAD048 | 54200 | 25.4 | 4.8 | 50800 | 4.5167 | 50300 | 19.5 | 3.9 | 41000 | 4.1917
205993147 | TETCO | WBAHP-C | Water-to-Air and Brine-to-Air | TBT048*2 | TED048 | 55000 | 24.9 | 4.9 | 50800 | 4.5833 | 51300 | 19.3 | 4.1 | 40700 | 4.275
205993148 | TETCO | WBAHP-CB | Water-to-Air and Brine-to-Air | TBT048*2 | TAD048 | 54200 | 25.4 | 4.8 | 50800 | 4.5167 | 50300 | 19.5 | 3.9 | 41000 | 4.1917
205993149 | GEOCOMFORT | WBAHP-C | Water-to-Air and Brine-to-Air | GBT060 | GED060 | 63600 | 21.9 | 4.5 | 60200 | 5.3 | 63400 | 17.8 | 3.8 | 48100 | 5.2833
205782568 | YORK BY JOHNSON CONTROLS | WBAHP | Water-to-Air and Brine-to-Air | YACT049**1*(1,2)* |  | 50200 | 23.1 | 4.5 | 46900 | 4.1833 | 47700 | 18.2 | 3.8 | 38000 | 3.975
205782572 | GeoSmart Energy | WBAHP | Water-to-Air and Brine-to-Air | QT049**1*(1,2)* |  | 50200 | 23.1 | 4.5 | 46900 | 4.1833 | 47700 | 18.2 | 3.8 | 38000 | 3.975
205993113 | GEOCOMFORT | WBAHP-C | Water-to-Air and Brine-to-Air | GBS018 | GED018 | 24200 | 30.5 | 5 | 18600 | 2.0167 | 22100 | 21.7 | 3.9 | 14500 | 1.8417
205993114 | GEOCOMFORT | WBAHP-CB | Water-to-Air and Brine-to-Air | GBS018 | GAD018 | 24300 | 31.6 | 5 | 18700 | 2.025 | 22200 | 22.2 | 3.9 | 14400 | 1.85
10268250 | GEOCOMFORT | WBAHP-C | Water-to-Air and Brine-to-Air | GBT048 | MCD060 | 54100 | 24.9 | 4.6 | 46500 | 4.5083 | 50800 | 19.2 | 4 | 37200 | 4.2333
10268251 | HYDRON MODULE | WBAHP-C | Water-to-Air and Brine-to-Air | HBT048 | MCD060 | 54100 | 24.9 | 4.6 | 46500 | 4.5083 | 50800 | 19.2 | 4 | 37200 | 4.2333
10268252 | TETCO | WBAHP-C | Water-to-Air and Brine-to-Air | TBT048 | MCD060 | 54100 | 24.9 | 4.6 | 46500 | 4.5083 | 50800 | 19.2 | 4 | 37200 | 4.2333
10268253 | GEOCOMFORT | WBAHP-C | Water-to-Air and Brine-to-Air | GBT048*2 | MCD060 | 54100 | 24.9 | 4.6 | 46500 | 4.5083 | 50800 | 19.2 | 4 | 37200 | 4.2333
10268254 | HYDRON MODULE | WBAHP-C | Water-to-Air and Brine-to-Air | HBT048*2 | MCD060 | 54100 | 24.9 | 4.6 | 46500 | 4.5083 | 50800 | 19.2 | 4 | 37200 | 4.2333
10268255 | TETCO | WBAHP-C | Water-to-Air and Brine-to-Air | TBT048*2 | MCD060 | 54100 | 24.9 | 4.6 | 46500 | 4.5083 | 50800 | 19.2 | 4 | 37200 | 4.2333
10268260 | GEOCOMFORT | WBAHP-CB | Water-to-Air and Brine-to-Air | GBT060 | MPD060 | [5 empty] | 62300 | 17.6 | 3.7 | 45900 | 5.1917
207200617 | GeoSmart Energy | WBAHP | Water-to-Air and Brine-to-Air | VI036**1*(1,2)* |  | 38000 | 31.2 | 4.5 | 41700 | 3.1667 | 35800 | 21.6 | 3.5 | 32900 | 2.9833
207200622 | GeoSmart Energy | WBAHP | Water-to-Air and Brine-to-Air | QT049**1*(1,2)* |  | 50200 | 23.1 | 4.5 | 46900 | 4.1833 | 47700 | 18.2 | 3.8 | 38000 | 3.975
207200624 | GeoSmart Energy | WBAHP | Water-to-Air and Brine-to-Air | VI048**1*1 |  | 49000 | 31.7 | 4.3 | 55000 | 4.0833 | 46000 | 21.7 | 3.6 | 43000 | 3.8333
207200625 | GeoSmart Energy | WBAHP | Water-to-Air and Brine-to-Air | VI060**1*1 |  | 60000 | 28.6 | 4.3 | 65000 | 5 | 56000 | 19.4 | 3.5 | 51000 | 4.6667
205993164 | HYDRON MODULE | WBAHP-CB | Water-to-Air and Brine-to-Air | HBT024*2 | HAD024 | 28900 | 26.9 | 4.7 | 23900 | 2.4083 | 26300 | 20.4 | 3.9 | 18800 | 2.1917
205993165 | TETCO | WBAHP-C | Water-to-Air and Brine-to-Air | TBT024*2 | TED024 | 28800 | 25.3 | 4.8 | 24400 | 2.4 | 26800 | 19.5 | 4.1 | 19200 | 2.2333
205993166 | TETCO | WBAHP-CB | Water-to-Air and Brine-to-Air | TBT024*2 | TAD024 | 28900 | 26.9 | 4.7 | 23900 | 2.4083 | 26300 | 20.4 | 3.9 | 18800 | 2.1917
10268277 | GEOCOMFORT | WBAHP-C | Water-to-Air and Brine-to-Air | GBT060*2 | MCD060 | [5 empty] | 61000 | 17.6 | 3.7 | 45500 | 5.0833
10268278 | HYDRON MODULE | WBAHP-C | Water-to-Air and Brine-to-Air | HBT060*2 | MCD060 | [5 empty] | 61000 | 17.6 | 3.7 | 45500 | 5.0833
10268279 | TETCO | WBAHP-C | Water-to-Air and Brine-to-Air | TBT060*2 | MCD060 | [5 empty] | 61000 | 17.6 | 3.7 | 45500 | 5.0833
10443493 | GEOCOMFORT | WBAHP-C | Water-to-Air and Brine-to-Air | GBS018 | MCD024 | 21700 | 25.5 | 4.5 | 18500 | 1.8083 | 20100 | 18.6 | 3.6 | 14700 | 1.675
10443494 | HYDRON MODULE | WBAHP-C | Water-to-Air and Brine-to-Air | HBS018 | MCD024 | 21700 | 25.5 | 4.5 | 18500 | 1.8083 | 20100 | 18.6 | 3.6 | 14700 | 1.675
10443495 | TETCO | WBAHP-C | Water-to-Air and Brine-to-Air | TBS018 | MCD024 | 21700 | 25.5 | 4.5 | 18500 | 1.8083 | 20100 | 18.6 | 3.6 | 14700 | 1.675
7167556 | CARRIER | WBAHP | Water-to-Air and Brine-to-Air | 50PSH/V024***6/FA |  | 28400 | 27.35 | 4.5 | 23700 | 2.3667 | 26000 | 19.8 | 3.7 | 18000 | 2.1667
7167557 | CARRIER | WBWHP | Water-to-Water and Brine-to-Water | 50PSW025***4/DA |  | 24500 | 21.2 | 3.5 | 23600 | 2.0417
7167558 | CARRIER | WBWHP | Water-to-Water and Brine-to-Water | 50PSW025***6/FA |  | 24500 | 21.2 | 3.5 | 23600 | 2.0417
7167559 | CARRIER | WBWHP | Water-to-Water and Brine-to-Water | 50PSW025***5/EA |  | 24500 | 21.2 | 3.5 | 23600 | 2.0417
6873495 | GEOCOMFORT | WBWHP | Water-to-Water and Brine-to-Water | GWT060C |  | 62700 | 19 | 3.6 | 66200 | 5.225
6873496 | HYDRON MODULE | WBWHP | Water-to-Water and Brine-to-Water | HWT060C |  | 62700 | 19 | 3.6 | 66200 | 5.225
6873497 | TETCO | WBWHP | Water-to-Water and Brine-to-Water | TWT060C |  | 62700 | 19 | 3.6 | 66200 | 5.225
6873498 | GEOCOMFORT | WBWHP | Water-to-Water and Brine-to-Water | GWT060C2 |  | 62700 | 19 | 3.6 | 66200 | 5.225
6873499 | HYDRON MODULE | WBWHP | Water-to-Water and Brine-to-Water | HWT060C2 |  | 62700 | 19 | 3.6 | 66200 | 5.225
6873500 | TETCO | WBWHP | Water-to-Water and Brine-to-Water | TWT060C2 |  | 62700 | 19 | 3.6 | 66200 | 5.225
6873501 | GEOCOMFORT | WBWHP | Water-to-Water and Brine-to-Water | GWT060C3 |  | 62700 | 19 | 3.6 | 66200 | 5.225
3861266 | AQUARIUS II PREMIER | WBWHP | Water-to-Water and Brine-to-Water | WT025-1 |  | 24500 | 21.2 | 3.5 | 23600 | 2.0417
10268208 | HYDRON MODULE | WBAHP-C | Water-to-Air and Brine-to-Air | HBT036*2 | ACD036 | 35000 | 21.7 | 4.2 | 35100 | 2.9167 | 33900 | 17.4 | 3.7 | 27900 | 2.825
10268209 | TETCO | WBAHP-C | Water-to-Air and Brine-to-Air | TBT036*2 | ACD036 | 35000 | 21.7 | 4.2 | 35100 | 2.9167 | 33900 | 17.4 | 3.7 | 27900 | 2.825
10268233 | GEOCOMFORT | WBAHP-CB | Water-to-Air and Brine-to-Air | GBT048 | MPD060 | 55700 | 26.2 | 4.6 | 45700 | 4.6417 | 51500 | 19.9 | 3.9 | 37300 | 4.2917
10268234 | HYDRON MODULE | WBAHP-CB | Water-to-Air and Brine-to-Air | HBT048 | MPD060 | 55700 | 26.2 | 4.6 | 45700 | 4.6417 | 51500 | 19.9 | 3.9 | 37300 | 4.2917
10268235 | TETCO | WBAHP-CB | Water-to-Air and Brine-to-Air | TBT048 | MPD060 | 55700 | 26.2 | 4.6 | 45700 | 4.6417 | 51500 | 19.9 | 3.9 | 37300 | 4.2917
10268236 | GEOCOMFORT | WBAHP-CB | Water-to-Air and Brine-to-Air | GBT048*2 | MPD060 | 55700 | 26.2 | 4.6 | 45700 | 4.6417 | 51500 | 19.9 | 3.9 | 37300 | 4.2917
10268237 | HYDRON MODULE | WBAHP-CB | Water-to-Air and Brine-to-Air | HBT048*2 | MPD060 | 55700 | 26.2 | 4.6 | 45700 | 4.6417 | 51500 | 19.9 | 3.9 | 37300 | 4.2917
7167332 | CARRIER | WBAHP | Water-to-Air and Brine-to-Air | 50PSH/V007***4/DA |  | 8400 | 25.1 | 4.7 | 6900 | 0.7
7167333 | CARRIER | WBAHP | Water-to-Air and Brine-to-Air | 50PSH/V007***3/CA |  | 8400 | 25.1 | 4.7 | 6900 | 0.7
7167334 | CARRIER | WBAHP | Water-to-Air and Brine-to-Air | 50PSH/V009***3/CA |  | 10500 | 24.35 | 4.5 | 9000 | 0.875
7167335 | CARRIER | WBAHP | Water-to-Air and Brine-to-Air | 50PSH/V009***4/DA |  | 10500 | 24.35 | 4.5 | 9000 | 0.875
207200569 | GeoSmart Energy | WBAHP | Water-to-Air and Brine-to-Air | GS042**1*(0,3)*J |  | 42300 | 23.3 | 4.3 | 36000 | 3.525
207200572 | GeoSmart Energy | WBAHP | Water-to-Air and Brine-to-Air | GS042**1*(1,2,4)*J |  | 43900 | 28.1 | 4.9 | 36100 | 3.6583 | 40700 | 21.7 | 4 | 28900 | 3.3917
207200573 | GeoSmart Energy | WBAHP | Water-to-Air and Brine-to-Air | GS048**1*(0,3)*J |  | 48900 | 22.3 | 4.2 | 44700 | 4.075
207200574 | GeoSmart Energy | WBAHP | Water-to-Air and Brine-to-Air | GS048**1*(1,2,4)*J |  | 50300 | 25.9 | 4.7 | 44700 | 4.1917 | 45900 | 18.8 | 4 | 36400 | 3.825
207200612 | GeoSmart Energy | WBWHP | Water-to-Water and Brine-to-Water | HE066*1* |  | 57000 | 20.1 | 3.7 | 70000 | 4.75 | 54000 | 16.1 | 3.2 | 56500 | 4.5
205993136 | TETCO | WBAHP-CB | Water-to-Air and Brine-to-Air | TBT036*2 | TAD036 | 39700 | 24.8 | 4.7 | 37200 | 3.3083 | 36900 | 19.3 | 3.9 | 29000 | 3.075
205993137 | GEOCOMFORT | WBAHP-C | Water-to-Air and Brine-to-Air | GBT048 | GED048 | 55000 | 24.9 | 4.9 | 50800 | 4.5833 | 51300 | 19.3 | 4.1 | 40700 | 4.275
205993138 | GEOCOMFORT | WBAHP-CB | Water-to-Air and Brine-to-Air | GBT048 | GAD048 | 54200 | 25.4 | 4.8 | 50800 | 4.5167 | 50300 | 19.5 | 3.9 | 41000 | 4.1917
205993139 | HYDRON MODULE | WBAHP-C | Water-to-Air and Brine-to-Air | HBT048 | HED048 | 55000 | 24.9 | 4.9 | 50800 | 4.5833 | 51300 | 19.3 | 4.1 | 40700 | 4.275
205993140 | HYDRON MODULE | WBAHP-CB | Water-to-Air and Brine-to-Air | HBT048 | HAD048 | 54200 | 25.4 | 4.8 | 50800 | 4.5167 | 50300 | 19.5 | 3.9 | 41000 | 4.1917
205993141 | TETCO | WBAHP-C | Water-to-Air and Brine-to-Air | TBT048 | TED048 | 55000 | 24.9 | 4.9 | 50800 | 4.5833 | 51300 | 19.3 | 4.1 | 40700 | 4.275
205993142 | TETCO | WBAHP-CB | Water-to-Air and Brine-to-Air | TBT048 | TAD048 | 54200 | 25.4 | 4.8 | 50800 | 4.5167 | 50300 | 19.5 | 3.9 | 41000 | 4.1917
205993122 | HYDRON MODULE | WBAHP-CB | Water-to-Air and Brine-to-Air | HBS018*2 | HAD018 | 24300 | 31.6 | 5 | 18700 | 2.025 | 22200 | 22.2 | 3.9 | 14400 | 1.85
205993123 | TETCO | WBAHP-C | Water-to-Air and Brine-to-Air | TBS018*2 | TED018 | 24200 | 30.5 | 5 | 18600 | 2.0167 | 22100 | 21.7 | 3.9 | 14500 | 1.8417
205993124 | TETCO | WBAHP-CB | Water-to-Air and Brine-to-Air | TBS018*2 | TAD018 | 24300 | 31.6 | 5 | 18700 | 2.025 | 22200 | 22.2 | 3.9 | 14400 | 1.85
205993125 | GEOCOMFORT | WBAHP-C | Water-to-Air and Brine-to-Air | GBT036 | GED036 | 40500 | 24.6 | 4.7 | 36800 | 3.375 | 37600 | 19.2 | 3.8 | 28800 | 3.1333
205993126 | GEOCOMFORT | WBAHP-CB | Water-to-Air and Brine-to-Air | GBT036 | GAD036 | 39700 | 24.8 | 4.7 | 37200 | 3.3083 | 36900 | 19.3 | 3.9 | 29000 | 3.075
205993127 | HYDRON MODULE | WBAHP-C | Water-to-Air and Brine-to-Air | HBT036 | HED036 | 40500 | 24.6 | 4.7 | 36800 | 3.375 | 37600 | 19.2 | 3.8 | 28800 | 3.1333
205993128 | HYDRON MODULE | WBAHP-CB | Water-to-Air and Brine-to-Air | HBT036 | HAD036 | 39700 | 24.8 | 4.7 | 37200 | 3.3083 | 36900 | 19.3 | 3.9 | 29000 | 3.075
8789592 | GeoSmart Energy | WBAHP | Water-to-Air and Brine-to-Air | GS030**1*(0,3)********H |  | 30800 | 27.1 | 4.7 | 26000 | 2.5667 | 27900 | 21.1 | 3.7 | 20300 | 2.325
8789593 | YORK BY JOHNSON CONTROLS | WBAHP | Water-to-Air and Brine-to-Air | YAFS030**1*(0,3)****H |  | 30800 | 27.1 | 4.7 | 26000 | 2.5667 | 27900 | 21.1 | 3.7 | 20300 | 2.325
8789597 | GeoSmart Energy | WBAHP | Water-to-Air and Brine-to-Air | GS030**1*(1,4)********H |  | 31200 | 29.5 | 4.8 | 26000 | 2.6 | 28100 | 22 | 3.9 | 20500 | 2.3417
8789598 | YORK BY JOHNSON CONTROLS | WBAHP | Water-to-Air and Brine-to-Air | YAFS030**1*(1,4)****H |  | 31200 | 29.5 | 4.8 | 26000 | 2.6 | 28100 | 22 | 3.9 | 20500 | 2.3417
7499447 | FHP | WBAHP | Water-to-Air and Brine-to-Air | EP007-1HZ/VT |  | 8400 | 25.1 | 4.7 | 6900 | 0.7
7499448 | FHP | WBAHP | Water-to-Air and Brine-to-Air | EP007-2HZ/VT |  | 8400 | 25.1 | 4.7 | 6900 | 0.7
7499450 | FHP | WBAHP | Water-to-Air and Brine-to-Air | EP009-1HZ/VT |  | 10500 | 24.35 | 4.5 | 9000 | 0.875
7499451 | FHP | WBAHP | Water-to-Air and Brine-to-Air | EP009-2HZ/VT |  | 10500 | 24.35 | 4.5 | 9000 | 0.875
7499453 | FHP | WBAHP | Water-to-Air and Brine-to-Air | EP012-1HZ/VT |  | 14200 | 22.7 | 4.3 | 12000 | 1.1833 | 12600 | 17.5 | 3.6 | 9300 | 1.05
6936993 | BARD | WBAH-C | Water-to-Air and Brine-to-Air | GTC60S2-A | HE49948D210B2705AW | [5 empty] | 63000 | 18.8 | 4.05 | 48000 | 5.25
206031035 | Ecoforest | WBWHP | Water-to-Water and Brine-to-Water | 21130/1 |  | 37481 | 15.7 | 3.88 | 32089 | 3.1234 | 35555 | 11.33 | 2.91 | 27905 | 2.9629
206031036 | Ecoforest | WBWHP | Water-to-Water and Brine-to-Water | 21131/1 |  | 37481 | 15.7 | 3.88 | 32089 | 3.1234 | 35555 | 11.33 | 2.91 | 27905 | 2.9629
206031037 | Ecoforest | WBWHP | Water-to-Water and Brine-to-Water | 21140/1 |  | 37481 | 15.7 | 3.88 | 32089 | 3.1234 | 35555 | 11.33 | 2.91 | 27905 | 2.9629
206031038 | Ecoforest | WBWHP | Water-to-Water and Brine-to-Water | 21141/1 |  | 37481 | 15.7 | 3.88 | 32089 | 3.1234 | 35555 | 11.33 | 2.91 | 27905 | 2.9629
206031039 | Ecoforest | WBWHP | Water-to-Water and Brine-to-Water | 21230/1 |  | 51263 | 16.2 | 3.91 | 46679 | 4.2719 | 51231 | 11.24 | 2.97 | 38857 | 4.2693
206031040 | Ecoforest | WBWHP | Water-to-Water and Brine-to-Water | 21231/1 |  | 51263 | 16.2 | 3.91 | 46679 | 4.2719 | 51231 | 11.24 | 2.97 | 38857 | 4.2693
206031041 | Ecoforest | WBWHP | Water-to-Water and Brine-to-Water | 21240/1 |  | 51263 | 16.2 | 3.91 | 46679 | 4.2719 | 51231 | 11.24 | 2.97 | 38857 | 4.2693
3920500 | AQUARIUS | WBAHP | Water-to-Air and Brine-to-Air | EP060-4HZ/VT | [6 empty] | 61500 | 17.45 | 4.05 | 46900 | 5.125
3920501 | AQUARIUS | WBAHP | Water-to-Air and Brine-to-Air | EP060-3HZ/VT | [6 empty] | 61500 | 17.45 | 4.05 | 46900 | 5.125
3920502 | AQUARIUS | WBAHP | Water-to-Air and Brine-to-Air | EP060-1HZ/VT | [6 empty] | 61500 | 17.45 | 4.05 | 46900 | 5.125
202350525 | AAON, Inc. | WBAHP | Water-to-Air and Brine-to-Air | WV-048-1-H-DCAC-C0-10-D00-A | [6 empty] | 49000 | 16.5 | 3.5 | 39800 | 4.0833
202391369 | AQUARIUS | WBAHP | Water-to-Air and Brine-to-Air | EP012-1VTC |  | 14200 | 22.7 | 4.3 | 12000 | 1.1833 | 12600 | 17.5 | 3.6 | 9300 | 1.05
202391370 | AQUARIUS | WBAHP | Water-to-Air and Brine-to-Air | EP012-1HZC |  | 14200 | 22.7 | 4.3 | 12000 | 1.1833 | 12600 | 17.5 | 3.6 | 9300 | 1.05
202391371 | AQUARIUS | WBAHP | Water-to-Air and Brine-to-Air | EP012-1VTN |  | 14200 | 22.7 | 4.1 | 12000 | 1.1833
202391372 | AQUARIUS | WBAHP | Water-to-Air and Brine-to-Air | EP012-1HZN |  | 14200 | 22.7 | 4.1 | 12000 | 1.1833
202391373 | AQUARIUS | WBAHP | Water-to-Air and Brine-to-Air | EP012-0VTC |  | 14200 | 22.7 | 4.3 | 12000 | 1.1833 | 12600 | 17.5 | 3.6 | 9300 | 1.05
10443514 | TETCO | WBAHP-CB | Water-to-Air and Brine-to-Air | TBS018*2 | MPD024 | 22000 | 25.3 | 4.5 | 18500 | 1.8333 | 20400 | 18.9 | 3.6 | 14600 | 1.7
10443577 | GEOCOMFORT | WBAHP-C | Water-to-Air and Brine-to-Air | GBT024 | MCD024 | 26000 | 22.9 | 4.3 | 22700 | 2.1667 | 24500 | 17.6 | 3.6 | 17800 | 2.0417
10443578 | HYDRON MODULE | WBAHP-C | Water-to-Air and Brine-to-Air | HBT024 | MCD024 | 26000 | 22.9 | 4.3 | 22700 | 2.1667 | 24500 | 17.6 | 3.6 | 17800 | 2.0417
10443579 | TETCO | WBAHP-C | Water-to-Air and Brine-to-Air | TBT024 | MCD024 | 26000 | 22.9 | 4.3 | 22700 | 2.1667 | 24500 | 17.6 | 3.6 | 17800 | 2.0417
10443580 | GEOCOMFORT | WBAHP-C | Water-to-Air and Brine-to-Air | GBT024*2 | MCD024 | 26000 | 22.9 | 4.3 | 22700 | 2.1667 | 24500 | 17.6 | 3.6 | 17800 | 2.0417
10443581 | HYDRON MODULE | WBAHP-C | Water-to-Air and Brine-to-Air | HBT024*2 | MCD024 | 26000 | 22.9 | 4.3 | 22700 | 2.1667 | 24500 | 17.6 | 3.6 | 17800 | 2.0417
10443582 | TETCO | WBAHP-C | Water-to-Air and Brine-to-Air | TBT024*2 | MCD024 | 26000 | 22.9 | 4.3 | 22700 | 2.1667 | 24500 | 17.6 | 3.6 | 17800 | 2.0417
214321083 | Ecoforest | WBWHP | Water-to-Water and Brine-to-Water | 21230/1A |  | 32057 | 18.57 | 3.47 | 62244 | 2.6714 | 29297 | 13.72 | 2.87 | 48688 | 2.4414
214321084 | Ecoforest | WBWHP | Water-to-Water and Brine-to-Water | 21240/1A |  | 32057 | 18.57 | 3.47 | 62244 | 2.6714 | 29297 | 13.72 | 2.87 | 48688 | 2.4414
204452547 | GeoSmart Energy | WBAHP | Water-to-Air and Brine-to-Air | VI036**1*(1,2)* |  | 38000 | 31.2 | 4.5 | 41700 | 3.1667 | 35800 | 21.6 | 3.5 | 32900 | 2.9833
204457696 | YORK BY JOHNSON CONTROLS | WBAHP | Water-to-Air and Brine-to-Air | YAFV036**1*(1,2)* |  | 38000 | 31.2 | 4.5 | 41700 | 3.1667 | 35800 | 21.6 | 3.5 | 32900 | 2.9833
202391454 | CARRIER | WBAHP | Water-to-Air and Brine-to-Air | 50PSV012**N4/DA |  | 14200 | 22.7 | 4.1 | 12000 | 1.1833
202391455 | CARRIER | WBAHP | Water-to-Air and Brine-to-Air | 50PSH012**N0/BA |  | 14200 | 22.7 | 4.1 | 12000 | 1.1833
202391456 | CARRIER | WBAHP | Water-to-Air and Brine-to-Air | 50PSH012**N4/DA |  | 14200 | 22.7 | 4.1 | 12000 | 1.1833
202443455 | GeoSmart Energy | WBAHP | Water-to-Air and Brine-to-Air | GS042**1*(0,3)*J |  | 42300 | 23.3 | 4.3 | 36000 | 3.525
202443457 | GeoSmart Energy | WBAHP | Water-to-Air and Brine-to-Air | GT038**1*(1,2,4)*J |  | 40000 | 24.4 | 4.9 | 35000 | 3.3333 | 38200 | 19.7 | 4.2 | 28500 | 3.1833
202443460 | GeoSmart Energy | WBAHP | Water-to-Air and Brine-to-Air | GS042**1*(1,2,4)*J |  | 43900 | 28.1 | 4.9 | 36100 | 3.6583 | 40700 | 21.7 | 4 | 28900 | 3.3917
202443465 | YORK BY JOHNSON CONTROLS | WBAHP | Water-to-Air and Brine-to-Air | YAFT038**1*(1,2,4)*J |  | 40000 | 24.4 | 4.9 | 35000 | 3.3333 | 38200 | 19.7 | 4.2 | 28500 | 3.1833
202391433 | FHP | WBAHP | Water-to-Air and Brine-to-Air | EP012-2HZN |  | 14200 | 22.7 | 4.1 | 12000 | 1.1833
202391434 | FHP | WBAHP | Water-to-Air and Brine-to-Air | EP012-0HZN |  | 14200 | 22.7 | 4.1 | 12000 | 1.1833
202391435 | FHP | WBAHP | Water-to-Air and Brine-to-Air | EP012-2VTN |  | 14200 | 22.7 | 4.1 | 12000 | 1.1833
202391436 | FHP | WBAHP | Water-to-Air and Brine-to-Air | EP012-0VTN |  | 14200 | 22.7 | 4.1 | 12000 | 1.1833
202391437 | FHP | WBAHP | Water-to-Air and Brine-to-Air | EP012-2HZC |  | 14200 | 22.7 | 4.3 | 12000 | 1.1833 | 12600 | 17.5 | 3.6 | 9300 | 1.05
202391438 | FHP | WBAHP | Water-to-Air and Brine-to-Air | EP012-0HZC |  | 14200 | 22.7 | 4.3 | 12000 | 1.1833 | 12600 | 17.5 | 3.6 | 9300 | 1.05
202391439 | FHP | WBAHP | Water-to-Air and Brine-to-Air | EP012-2VTC |  | 14200 | 22.7 | 4.3 | 12000 | 1.1833 | 12600 | 17.5 | 3.6 | 9300 | 1.05
9951968 | BARD | WBAHP | Water-to-Air and Brine-to-Air | GV27S3AA |  | 26600 | 22.8 | 5 | 26200 | 2.2167 | 26600 | 18.1 | 4.1 | 20200 | 2.2167
9951969 | BARD | WBAHP | Water-to-Air and Brine-to-Air | GV38S3AA |  | 41400 | 22 | 4.7 | 38600 | 3.45 | 38500 | 17.1 | 4.05 | 31400 | 3.2083
9951970 | BARD | WBAHP | Water-to-Air and Brine-to-Air | GV51S3AA |  | 53500 | 21.7 | 4.45 | 49500 | 4.4583 | 49500 | 17.1 | 3.75 | 39500 | 4.125
9951971 | BARD | WBAHP | Water-to-Air and Brine-to-Air | GV61S3AA | [6 empty] | 60500 | 16.5 | 3.6 | 49000 | 5.0417
214321071 | Ecoforest | WBWHP | Water-to-Water and Brine-to-Water | 31330/1A |  | 48967 | 18.75 | 3.22 | 86016 | 4.0806 | 44726 | 13.95 | 2.81 | 70898 | 3.7272
214321072 | Ecoforest | WBWHP | Water-to-Water and Brine-to-Water | 31340/1A |  | 48967 | 18.75 | 3.22 | 86016 | 4.0806 | 44726 | 13.95 | 2.81 | 70898 | 3.7272
5317918 | GEOCOMFORT | WBAHP-C | Water-to-Air and Brine-to-Air | GRT024A | ACD024 | [5 empty] | 24700 | 16.4 | 3.5 | 17600 | 2.0583
5317919 | HYDRON MODULE | WBAHP-C | Water-to-Air and Brine-to-Air | HRT024A | ACD024 | [5 empty] | 24700 | 16.4 | 3.5 | 17600 | 2.0583
5317920 | TETCO | WBAHP-C | Water-to-Air and Brine-to-Air | TRT024A | ACD024 | [5 empty] | 24700 | 16.4 | 3.5 | 17600 | 2.0583
5317921 | GEOCOMFORT | WBAHP-CB | Water-to-Air and Brine-to-Air | GRT036A | MPD036 | [5 empty] | 35500 | 16 | 3.7 | 27400 | 2.9583
5317922 | HYDRON MODULE | WBAHP-CB | Water-to-Air and Brine-to-Air | HRT036A | MPD036 | [5 empty] | 35500 | 16 | 3.7 | 27400 | 2.9583
5317923 | TETCO | WBAHP-CB | Water-to-Air and Brine-to-Air | TRT036A | MPD036 | [5 empty] | 35500 | 16 | 3.7 | 27400 | 2.9583
5317924 | GEOCOMFORT | WBAHP-C | Water-to-Air and Brine-to-Air | GRT036A | ACD036 | [5 empty] | 35600 | 16.6 | 3.8 | 27500 | 2.9667
200083814 | NORTHERN HEAT PUMP | WBAHP-CO | Water-to-Air and Brine-to-Air | RT-SE-052-* | HE-A-**-**-48 | 64200 | 19.13 | 4.06 | 55700 | 5.35 | 58300 | 15.02 | 3.55 | 44400 | 4.8583
10206404 | BARD | WBAH-C | Water-to-Air and Brine-to-Air | GTC36S2-A | HE37942D210B2505AW | 42000 | 23.9 | 5 | 38000 | 3.5 | 39500 | 18.3 | 4.2 | 29000 | 3.2917
10206405 | BARD | WBAH-C | Water-to-Air and Brine-to-Air | GTC36S2-A | HE37942D175B2505AW | 42000 | 23.9 | 5 | 38000 | 3.5 | 39500 | 18.3 | 4.2 | 29000 | 3.2917
10268136 | GEOCOMFORT | WBAHP-CB | Water-to-Air and Brine-to-Air | GBT036 | MPD036 | 35400 | 21 | 4.5 | 36200 | 2.95 | 35200 | 17.1 | 3.8 | 28700 | 2.9333
10268137 | HYDRON MODULE | WBAHP-CB | Water-to-Air and Brine-to-Air | HBT036 | MPD036 | 35400 | 21 | 4.5 | 36200 | 2.95 | 35200 | 17.1 | 3.8 | 28700 | 2.9333
7499466 | FHP | WBAHP | Water-to-Air and Brine-to-Air | EP030-2HZ/VT |  | 31000 | 27 | 4.95 | 25000 | 2.5833 | 28500 | 19.4 | 3.95 | 20300 | 2.375
7499467 | FHP | WBAHP | Water-to-Air and Brine-to-Air | EP030-3HZ/VT |  | 31000 | 27 | 4.95 | 25000 | 2.5833 | 28500 | 19.4 | 3.95 | 20300 | 2.375
7499468 | FHP | WBAHP | Water-to-Air and Brine-to-Air | EP030-4HZ/VT |  | 31000 | 27 | 4.95 | 25000 | 2.5833 | 28500 | 19.4 | 3.95 | 20300 | 2.375
7499480 | FHP | WBAHP | Water-to-Air and Brine-to-Air | EP060-1HZ/VT | [6 empty] | 61500 | 17.45 | 4.05 | 46900 | 5.125
7499482 | FHP | WBAHP | Water-to-Air and Brine-to-Air | EP060-3HZ/VT | [6 empty] | 61500 | 17.45 | 4.05 | 46900 | 5.125
7499483 | FHP | WBAHP | Water-to-Air and Brine-to-Air | EP060-4HZ/VT | [6 empty] | 61500 | 17.45 | 4.05 | 46900 | 5.125
207334460 | WaterFurnace | WBAHP | Water-to-Air and Brine-to-Air | NDP049H1*1 |  | 53800 | 24.3 | 4.5 | 46900 | 4.4833 | 50400 | 19 | 4 | 38000 | 4.2
207334462 | WaterFurnace | WBAHP | Water-to-Air and Brine-to-Air | NDP064H1*1 | [6 empty] | 62500 | 18.2 | 3.8 | 46300 | 5.2083
207335405 | GeoSmart Energy | WBAHP | Water-to-Air and Brine-to-Air | GS022**1*(0,3)*J |  | 20100 | 25.5 | 4.8 | 19400 | 1.675
207699054 | UNILUX VHP | WBAHP | Water-to-Air and Brine-to-Air | UVHP-03-G | [6 empty] | 9900 | 17.22 | 3.65 | 7452 | 0.825
207699055 | UNILUX VHP | WBAHP | Water-to-Air and Brine-to-Air | UVHP-04-G | [6 empty] | 13040 | 17.32 | 3.62 | 10273 | 1.0867
207699056 | UNILUX VHP | WBAHP | Water-to-Air and Brine-to-Air | UVHP-05-G | [6 empty] | 15724 | 17.2 | 3.61 | 11705 | 1.3103
207699057 | UNILUX VHP | WBAHP | Water-to-Air and Brine-to-Air | UVHP-06-G | [6 empty] | 19621 | 17.3 | 3.62 | 15106 | 1.6351
5708493 | TRANE/AMERICAN STANDARD | WBAHP | Water-to-Air and Brine-to-Air | T1GX022***1**(0,3) |  | 23000 | 28 | 4.6 | 18100 | 1.9167 | 21500 | 20.5 | 3.7 | 14200 | 1.7917
5708550 | GEOSTAR | WBAHP | Water-to-Air and Brine-to-Air | 101/102A022**1*(0,3) |  | 23000 | 28 | 4.6 | 18100 | 1.9167 | 21500 | 20.5 | 3.7 | 14200 | 1.7917
5708623 | GeoSmart Energy | WBAHP | Water-to-Air and Brine-to-Air | GS022**1*(0,3) |  | 23000 | 28 | 4.6 | 18100 | 1.9167 | 21500 | 20.5 | 3.7 | 14200 | 1.7917
5731224 | BARD | WBAHP-CB | Water-to-Air and Brine-to-Air | GTC36S2-A | GTA3600UD1AA+GTB1-A | 41000 | 21.6 | 4.8 | 37500 | 3.4167 | 38400 | 17.3 | 4 | 29600 | 3.2
5731226 | BARD | WBAHP-CB | Water-to-Air and Brine-to-Air | GTC48S2-A | GTA4860UD1AA+GTB1-A | 55500 | 20.3 | 4.4 | 50000 | 4.625 | 51500 | 15.6 | 3.7 | 41000 | 4.2917
5731228 | BARD | WBAHP-CB | Water-to-Air and Brine-to-Air | GTC60S2-A | GTA4860UD1AA+GTB1-A | [5 empty] | 61000 | 15.4 | 3.65 | 49500 | 5.0833
5932328 | GEOCOMFORT | WBAHP-C | Water-to-Air and Brine-to-Air | GRT024A | MCD024 | [5 empty] | 24700 | 16.4 | 3.5 | 17600 | 2.0583
5612204 | GeoSmart Energy | WBAHP | Water-to-Air and Brine-to-Air | VI048**1*1 |  | 49000 | 31.7 | 4.3 | 55000 | 4.0833 | 46000 | 21.7 | 3.6 | 43000 | 3.8333
5612208 | GeoSmart Energy | WBAHP | Water-to-Air and Brine-to-Air | VI060**1*1 |  | 60000 | 28.6 | 4.3 | 65000 | 5 | 56000 | 19.4 | 3.5 | 51000 | 4.6667
5613676 | GEOSTAR | WBAHP | Water-to-Air and Brine-to-Air | 141/142A048**1*1 |  | 49000 | 31.7 | 4.3 | 55000 | 4.0833 | 46000 | 21.7 | 3.6 | 43000 | 3.8333
5613677 | GEOSTAR | WBAHP | Water-to-Air and Brine-to-Air | 141/142A060**1*1 |  | 60000 | 28.6 | 4.3 | 65000 | 5 | 56000 | 19.4 | 3.5 | 51000 | 4.6667
5677290 | 7 SERIES | WBAHP | Water-to-Air and Brine-to-Air | NVV/NVH036A1*(1,2) |  | 38000 | 31.5 | 4.6 | 41000 | 3.1667 | 36000 | 22 | 3.5 | 32000 | 3
5677293 | GeoSmart Energy | WBAHP | Water-to-Air and Brine-to-Air | VI036**1*(1,2) |  | 38000 | 31.5 | 4.6 | 41000 | 3.1667 | 36000 | 22 | 3.5 | 32000 | 3
5677294 | GEOSTAR | WBAHP | Water-to-Air and Brine-to-Air | 141/142A036**1*(1,2) |  | 38000 | 31.5 | 4.6 | 41000 | 3.1667 | 36000 | 22 | 3.5 | 32000 | 3
203495471 | GEOSTAR | WBAHP | Water-to-Air and Brine-to-Air | 101/102J048**1*(0,3) |  | 48900 | 22.3 | 4.2 | 44700 | 4.075
202391374 | AQUARIUS | WBAHP | Water-to-Air and Brine-to-Air | EP012-2VTC |  | 14200 | 22.7 | 4.3 | 12000 | 1.1833 | 12600 | 17.5 | 3.6 | 9300 | 1.05
202391375 | AQUARIUS | WBAHP | Water-to-Air and Brine-to-Air | EP012-0HZC |  | 14200 | 22.7 | 4.3 | 12000 | 1.1833 | 12600 | 17.5 | 3.6 | 9300 | 1.05
202391376 | AQUARIUS | WBAHP | Water-to-Air and Brine-to-Air | EP012-2HZC |  | 14200 | 22.7 | 4.3 | 12000 | 1.1833 | 12600 | 17.5 | 3.6 | 9300 | 1.05
202391377 | AQUARIUS | WBAHP | Water-to-Air and Brine-to-Air | EP012-0VTN |  | 14200 | 22.7 | 4.1 | 12000 | 1.1833
202391378 | AQUARIUS | WBAHP | Water-to-Air and Brine-to-Air | EP012-2VTN |  | 14200 | 22.7 | 4.1 | 12000 | 1.1833
202391379 | AQUARIUS | WBAHP | Water-to-Air and Brine-to-Air | EP012-0HZN |  | 14200 | 22.7 | 4.1 | 12000 | 1.1833
202391380 | AQUARIUS | WBAHP | Water-to-Air and Brine-to-Air | EP012-2HZN |  | 14200 | 22.7 | 4.1 | 12000 | 1.1833
7499455 | FHP | WBAHP | Water-to-Air and Brine-to-Air | EP015-1HZ/VT |  | 17000 | 27.25 | 4.28 | 13000 | 1.4167 | 16200 | 19.8 | 3.63 | 11000 | 1.35
7499456 | FHP | WBAHP | Water-to-Air and Brine-to-Air | EP015-2HZ/VT |  | 17000 | 27.25 | 4.28 | 13000 | 1.4167 | 16200 | 19.8 | 3.63 | 11000 | 1.35
7499460 | FHP | WBAHP | Water-to-Air and Brine-to-Air | EP024-1HZ/VT |  | 28400 | 27.35 | 4.5 | 23700 | 2.3667 | 26000 | 19.8 | 3.7 | 18000 | 2.1667
7499461 | FHP | WBAHP | Water-to-Air and Brine-to-Air | EP024-2HZ/VT |  | 28400 | 27.35 | 4.5 | 23700 | 2.3667 | 26000 | 19.8 | 3.7 | 18000 | 2.1667
7499463 | FHP | WBAHP | Water-to-Air and Brine-to-Air | EP024-3HZ/VT |  | 28400 | 27.35 | 4.5 | 23700 | 2.3667 | 26000 | 19.8 | 3.7 | 18000 | 2.1667
7499464 | FHP | WBAHP | Water-to-Air and Brine-to-Air | EP024-4HZ/VT |  | 28400 | 27.35 | 4.5 | 23700 | 2.3667 | 26000 | 19.8 | 3.7 | 18000 | 2.1667
7499465 | FHP | WBAHP | Water-to-Air and Brine-to-Air | EP030-1HZ/VT |  | 31000 | 27 | 4.95 | 25000 | 2.5833 | 28500 | 19.4 | 3.95 | 20300 | 2.375
207312264 | WaterFurnace | WBAHP | Water-to-Air and Brine-to-Air | NSV/NSH022J1*(0,3) |  | 20100 | 25.5 | 4.8 | 19400 | 1.675
7167327 | CARRIER | WBWHP | Water-to-Water and Brine-to-Water | 50PSW025***3/CA |  | 24500 | 21.2 | 3.5 | 23600 | 2.0417
5317932 | TETCO | WBAHP-C | Water-to-Air and Brine-to-Air | TRT048A | ACD060 | [5 empty] | 50500 | 17.3 | 3.8 | 36600 | 4.2083
5317933 | GEOCOMFORT | WBAHP-CB | Water-to-Air and Brine-to-Air | GRT060A | MPD060 | [5 empty] | 61500 | 17.2 | 3.5 | 45600 | 5.125
5317934 | HYDRON MODULE | WBAHP-CB | Water-to-Air and Brine-to-Air | HRT060A | MPD060 | [5 empty] | 61500 | 17.2 | 3.5 | 45600 | 5.125
5317935 | TETCO | WBAHP-CB | Water-to-Air and Brine-to-Air | TRT060A | MPD060 | [5 empty] | 61500 | 17.2 | 3.5 | 45600 | 5.125
5317936 | GEOCOMFORT | WBAHP-C | Water-to-Air and Brine-to-Air | GRT060A | ACD060 | [5 empty] | 61300 | 17.1 | 3.6 | 45600 | 5.1083
5317937 | HYDRON MODULE | WBAHP-C | Water-to-Air and Brine-to-Air | HRT060A | ACD060 | [5 empty] | 61300 | 17.1 | 3.6 | 45600 | 5.1083
5317938 | TETCO | WBAHP-C | Water-to-Air and Brine-to-Air | TRT060A | ACD060 | [5 empty] | 61300 | 17.1 | 3.6 | 45600 | 5.1083
202391447 | CARRIER | WBAHP | Water-to-Air and Brine-to-Air | 50PSV012**N3/CA |  | 14200 | 22.7 | 4.1 | 12000 | 1.1833
202391448 | CARRIER | WBAHP | Water-to-Air and Brine-to-Air | 50PSH012**N3/CA |  | 14200 | 22.7 | 4.1 | 12000 | 1.1833
202391449 | CARRIER | WBAHP | Water-to-Air and Brine-to-Air | 50PSV012**C0/BA |  | 14200 | 22.7 | 4.3 | 12000 | 1.1833 | 12600 | 17.5 | 3.6 | 9300 | 1.05
202391450 | CARRIER | WBAHP | Water-to-Air and Brine-to-Air | 50PSV012**C4/DA |  | 14200 | 22.7 | 4.3 | 12000 | 1.1833 | 12600 | 17.5 | 3.6 | 9300 | 1.05
202391451 | CARRIER | WBAHP | Water-to-Air and Brine-to-Air | 50PSH012**C0/BA |  | 14200 | 22.7 | 4.3 | 12000 | 1.1833 | 12600 | 17.5 | 3.6 | 9300 | 1.05
202391452 | CARRIER | WBAHP | Water-to-Air and Brine-to-Air | 50PSH012**C4/DA |  | 14200 | 22.7 | 4.3 | 12000 | 1.1833 | 12600 | 17.5 | 3.6 | 9300 | 1.05
202391453 | CARRIER | WBAHP | Water-to-Air and Brine-to-Air | 50PSV012**N0/BA |  | 14200 | 22.7 | 4.1 | 12000 | 1.1833
10443496 | GEOCOMFORT | WBAHP-C | Water-to-Air and Brine-to-Air | GBS018*2 | MCD024 | 21700 | 25.5 | 4.5 | 18500 | 1.8083 | 20100 | 18.6 | 3.6 | 14700 | 1.675
10443497 | HYDRON MODULE | WBAHP-C | Water-to-Air and Brine-to-Air | HBS018*2 | MCD024 | 21700 | 25.5 | 4.5 | 18500 | 1.8083 | 20100 | 18.6 | 3.6 | 14700 | 1.675
10443498 | TETCO | WBAHP-C | Water-to-Air and Brine-to-Air | TBS018*2 | MCD024 | 21700 | 25.5 | 4.5 | 18500 | 1.8083 | 20100 | 18.6 | 3.6 | 14700 | 1.675
10443499 | GEOCOMFORT | WBAHP-C | Water-to-Air and Brine-to-Air | GBS018 | ACD024 | 21700 | 25.5 | 4.5 | 18500 | 1.8083 | 20100 | 18.6 | 3.6 | 14700 | 1.675
10443500 | HYDRON MODULE | WBAHP-C | Water-to-Air and Brine-to-Air | HBS018 | ACD024 | 21700 | 25.5 | 4.5 | 18500 | 1.8083 | 20100 | 18.6 | 3.6 | 14700 | 1.675
10443501 | TETCO | WBAHP-C | Water-to-Air and Brine-to-Air | TBS018 | ACD024 | 21700 | 25.5 | 4.5 | 18500 | 1.8083 | 20100 | 18.6 | 3.6 | 14700 | 1.675
10443502 | GEOCOMFORT | WBAHP-C | Water-to-Air and Brine-to-Air | GBS018*2 | ACD024 | 21700 | 25.5 | 4.5 | 18500 | 1.8083 | 20100 | 18.6 | 3.6 | 14700 | 1.675
7167346 | CARRIER | WBAHP | Water-to-Air and Brine-to-Air | 50PSH/V030***5/EA |  | 31000 | 27 | 4.95 | 25000 | 2.5833 | 28500 | 19.4 | 3.95 | 20300 | 2.375
7167347 | CARRIER | WBAHP | Water-to-Air and Brine-to-Air | 50PSH/V030***3/CA |  | 31000 | 27 | 4.95 | 25000 | 2.5833 | 28500 | 19.4 | 3.95 | 20300 | 2.375
7167357 | CARRIER | WBAHP | Water-to-Air and Brine-to-Air | 50PSH/V060***6/FA | [6 empty] | 61500 | 17.45 | 4.05 | 46900 | 5.125
7167358 | CARRIER | WBAHP | Water-to-Air and Brine-to-Air | 50PSH/V060***5/EA | [6 empty] | 61500 | 17.45 | 4.05 | 46900 | 5.125
7167359 | CARRIER | WBAHP | Water-to-Air and Brine-to-Air | 50PSH/V060***3/CA | [6 empty] | 61500 | 17.45 | 4.05 | 46900 | 5.125
205993150 | HYDRON MODULE | WBAHP-C | Water-to-Air and Brine-to-Air | HBT060 | HED060 | 63600 | 21.9 | 4.5 | 60200 | 5.3 | 63400 | 17.8 | 3.8 | 48100 | 5.2833
205993151 | TETCO | WBAHP-C | Water-to-Air and Brine-to-Air | TBT060 | TED060 | 63600 | 21.9 | 4.5 | 60200 | 5.3 | 63400 | 17.8 | 3.8 | 48100 | 5.2833
205993152 | GEOCOMFORT | WBAHP-C | Water-to-Air and Brine-to-Air | GBT060*2 | GED060 | 63600 | 21.9 | 4.5 | 60200 | 5.3 | 63400 | 17.8 | 3.8 | 48100 | 5.2833
205993153 | HYDRON MODULE | WBAHP-C | Water-to-Air and Brine-to-Air | HBT060*2 | HED060 | 63600 | 21.9 | 4.5 | 60200 | 5.3 | 63400 | 17.8 | 3.8 | 48100 | 5.2833
205993154 | TETCO | WBAHP-C | Water-to-Air and Brine-to-Air | TBT060*2 | TED060 | 63600 | 21.9 | 4.5 | 60200 | 5.3 | 63400 | 17.8 | 3.8 | 48100 | 5.2833
205993155 | GEOCOMFORT | WBAHP-C | Water-to-Air and Brine-to-Air | GBT024 | GED024 | 28800 | 25.3 | 4.8 | 24400 | 2.4 | 26800 | 19.5 | 4.1 | 19200 | 2.2333
205993156 | GEOCOMFORT | WBAHP-CB | Water-to-Air and Brine-to-Air | GBT024 | GAD024 | 28900 | 26.9 | 4.7 | 23900 | 2.4083 | 26300 | 20.4 | 3.9 | 18800 | 2.1917
205993115 | HYDRON MODULE | WBAHP-C | Water-to-Air and Brine-to-Air | HBS018 | HED018 | 24200 | 30.5 | 5 | 18600 | 2.0167 | 22100 | 21.7 | 3.9 | 14500 | 1.8417
205993116 | HYDRON MODULE | WBAHP-CB | Water-to-Air and Brine-to-Air | HBS018 | HAD018 | 24300 | 31.6 | 5 | 18700 | 2.025 | 22200 | 22.2 | 3.9 | 14400 | 1.85
205993117 | TETCO | WBAHP-C | Water-to-Air and Brine-to-Air | TBS018 | TED018 | 24200 | 30.5 | 5 | 18600 | 2.0167 | 22100 | 21.7 | 3.9 | 14500 | 1.8417
205993118 | TETCO | WBAHP-CB | Water-to-Air and Brine-to-Air | TBS018 | TAD018 | 24300 | 31.6 | 5 | 18700 | 2.025 | 22200 | 22.2 | 3.9 | 14400 | 1.85
205993119 | GEOCOMFORT | WBAHP-C | Water-to-Air and Brine-to-Air | GBS018*2 | GED018 | 24200 | 30.5 | 5 | 18600 | 2.0167 | 22100 | 21.7 | 3.9 | 14500 | 1.8417
205993120 | GEOCOMFORT | WBAHP-CB | Water-to-Air and Brine-to-Air | GBS018*2 | GAD018 | 24300 | 31.6 | 5 | 18700 | 2.025 | 22200 | 22.2 | 3.9 | 14400 | 1.85
205993121 | HYDRON MODULE | WBAHP-C | Water-to-Air and Brine-to-Air | HBS018*2 | HED018 | 24200 | 30.5 | 5 | 18600 | 2.0167 | 22100 | 21.7 | 3.9 | 14500 | 1.8417
8786559 | YORK BY JOHNSON CONTROLS | WBAHP | Water-to-Air and Brine-to-Air | YAFS018**1*(1,4)****H |  | 20600 | 26 | 4.6 | 18700 | 1.7167 | 18500 | 18.3 | 3.8 | 14500 | 1.5417
8786563 | GeoSmart Energy | WBAHP | Water-to-Air and Brine-to-Air | GS018**1*0********H |  | 20600 | 24.7 | 4.3 | 18700 | 1.7167
8786564 | YORK BY JOHNSON CONTROLS | WBAHP | Water-to-Air and Brine-to-Air | YAFS018**1*0****H |  | 20600 | 24.7 | 4.3 | 18700 | 1.7167
8789580 | GEOSTAR | WBAHP | Water-to-Air and Brine-to-Air | 101/102H022**1*(0,3)***** |  | 20100 | 25.5 | 4.8 | 19400 | 1.675
8789581 | GeoSmart Energy | WBAHP | Water-to-Air and Brine-to-Air | GS022**1*(0,3)********H |  | 20100 | 25.5 | 4.8 | 19400 | 1.675
8789582 | YORK BY JOHNSON CONTROLS | WBAHP | Water-to-Air and Brine-to-Air | YAFS022**1*(0,3)****H |  | 20100 | 25.5 | 4.8 | 19400 | 1.675
8789586 | GEOSTAR | WBAHP | Water-to-Air and Brine-to-Air | 101/102H022**1*(1,4)***** |  | 21900 | 27.5 | 5 | 19500 | 1.825 | 19200 | 18.7 | 4 | 15500 | 1.6
214321059 | Ecoforest | WBWHP | Water-to-Water and Brine-to-Water | 31130/1A |  | 23901 | 18.6 | 3.35 | 46261 | 1.9917 | 21781 | 13.65 | 2.83 | 36024 | 1.8151
3919855 | AQUARIUS | WBAHP | Water-to-Air and Brine-to-Air | EP015-2HZ/VT |  | 17000 | 27.25 | 4.28 | 13000 | 1.4167 | 16200 | 19.8 | 3.63 | 11000 | 1.35
3919884 | AQUARIUS | WBAHP | Water-to-Air and Brine-to-Air | EP024-1HZ/VT |  | 28400 | 27.35 | 4.5 | 23700 | 2.3667 | 26000 | 19.8 | 3.7 | 18000 | 2.1667
3919931 | AQUARIUS | WBAHP | Water-to-Air and Brine-to-Air | EP024-2HZ/VT |  | 28400 | 27.35 | 4.5 | 23700 | 2.3667 | 26000 | 19.8 | 3.7 | 18000 | 2.1667
3920297 | AQUARIUS | WBAHP | Water-to-Air and Brine-to-Air | EP030-2HZ/VT |  | 31000 | 27 | 4.95 | 25000 | 2.5833 | 28500 | 19.4 | 3.95 | 20300 | 2.375
3920298 | AQUARIUS | WBAHP | Water-to-Air and Brine-to-Air | EP030-4HZ/VT |  | 31000 | 27 | 4.95 | 25000 | 2.5833 | 28500 | 19.4 | 3.95 | 20300 | 2.375
3920299 | AQUARIUS | WBAHP | Water-to-Air and Brine-to-Air | EP030-3HZ/VT |  | 31000 | 27 | 4.95 | 25000 | 2.5833 | 28500 | 19.4 | 3.95 | 20300 | 2.375
3920300 | AQUARIUS | WBAHP | Water-to-Air and Brine-to-Air | EP030-1HZ/VT |  | 31000 | 27 | 4.95 | 25000 | 2.5833 | 28500 | 19.4 | 3.95 | 20300 | 2.375
202391440 | FHP | WBAHP | Water-to-Air and Brine-to-Air | EP012-0VTC |  | 14200 | 22.7 | 4.3 | 12000 | 1.1833 | 12600 | 17.5 | 3.6 | 9300 | 1.05
202391441 | FHP | WBAHP | Water-to-Air and Brine-to-Air | EP012-1HZN |  | 14200 | 22.7 | 4.1 | 12000 | 1.1833
202391442 | FHP | WBAHP | Water-to-Air and Brine-to-Air | EP012-1VTN |  | 14200 | 22.7 | 4.1 | 12000 | 1.1833
202391443 | FHP | WBAHP | Water-to-Air and Brine-to-Air | EP012-1HZC |  | 14200 | 22.7 | 4.3 | 12000 | 1.1833 | 12600 | 17.5 | 3.6 | 9300 | 1.05
202391444 | FHP | WBAHP | Water-to-Air and Brine-to-Air | EP012-1VTC |  | 14200 | 22.7 | 4.3 | 12000 | 1.1833 | 12600 | 17.5 | 3.6 | 9300 | 1.05
202391445 | CARRIER | WBAHP | Water-to-Air and Brine-to-Air | 50PSV012**C3/CA |  | 14200 | 22.7 | 4.3 | 12000 | 1.1833 | 12600 | 17.5 | 3.6 | 9300 | 1.05
202391446 | CARRIER | WBAHP | Water-to-Air and Brine-to-Air | 50PSH012**C3/CA |  | 14200 | 22.7 | 4.3 | 12000 | 1.1833 | 12600 | 17.5 | 3.6 | 9300 | 1.05
10443594 | HYDRON MODULE | WBAHP-CB | Water-to-Air and Brine-to-Air | HBT024 | MPD024 | 26800 | 22.7 | 4.2 | 23000 | 2.2333 | 24900 | 17.3 | 3.4 | 18200 | 2.075
10443595 | TETCO | WBAHP-CB | Water-to-Air and Brine-to-Air | TBT024 | MPD024 | 26800 | 22.7 | 4.2 | 23000 | 2.2333 | 24900 | 17.3 | 3.4 | 18200 | 2.075
10443596 | GEOCOMFORT | WBAHP-CB | Water-to-Air and Brine-to-Air | GBT024*2 | MPD024 | 26800 | 22.7 | 4.2 | 23000 | 2.2333 | 24900 | 17.3 | 3.4 | 18200 | 2.075
10443597 | HYDRON MODULE | WBAHP-CB | Water-to-Air and Brine-to-Air | HBT024*2 | MPD024 | 26800 | 22.7 | 4.2 | 23000 | 2.2333 | 24900 | 17.3 | 3.4 | 18200 | 2.075
10443598 | TETCO | WBAHP-CB | Water-to-Air and Brine-to-Air | TBT024*2 | MPD024 | 26800 | 22.7 | 4.2 | 23000 | 2.2333 | 24900 | 17.3 | 3.4 | 18200 | 2.075
10445241 | WaterFurnace | WBAHP | Water-to-Air and Brine-to-Air | SDV038H1*(1,2) |  | 38200 | 23.8 | 4.5 | 33200 | 3.1833 | 36000 | 18.7 | 3.9 | 27400 | 3
10569108 | GEOSTAR | WBWHP | Water-to-Water and Brine-to-Water | 105G040**1 |  | 40900 | 23.4 | 3.9 | 39100 | 3.4083 | 37700 | 17.5 | 3.1 | 30500 | 3.1417
214321089 | Ecoforest | WBWHP | Water-to-Water and Brine-to-Water | 21330/1A |  | 48967 | 18.75 | 3.22 | 86016 | 4.0806 | 44726 | 13.95 | 2.81 | 70898 | 3.7272
214321090 | Ecoforest | WBWHP | Water-to-Water and Brine-to-Water | 21340/1A |  | 48967 | 18.75 | 3.22 | 86016 | 4.0806 | 44726 | 13.95 | 2.81 | 70898 | 3.7272
8000294 | GEOCOOL | WBAHP | Water-to-Air and Brine-to-Air | GCHP01048 |  | 48574 | 25.1 | 4.3 | 46600 | 4.0478 | 53000 | 20 | 3.6 | 39000 | 4.4167
8560800 | 5 SERIES | WBAHP | Water-to-Air and Brine-to-Air | NSV/NSH022H1*(1,4) |  | 21900 | 27.5 | 5 | 19500 | 1.825 | 19200 | 18.7 | 4 | 15000 | 1.6
5932338 | TETCO | WBAHP-C | Water-to-Air and Brine-to-Air | TRT048A | MCD060 | [5 empty] | 50500 | 17.3 | 3.8 | 36600 | 4.2083
5932368 | GEOCOMFORT | WBAHP-C | Water-to-Air and Brine-to-Air | GRT060A | MCD060 | [5 empty] | 61300 | 17.1 | 3.6 | 45600 | 5.1083
5932380 | HYDRON MODULE | WBAHP-C | Water-to-Air and Brine-to-Air | HRT060A | MCD060 | [5 empty] | 61300 | 17.1 | 3.6 | 45600 | 5.1083
5932381 | TETCO | WBAHP-C | Water-to-Air and Brine-to-Air | TRT060A | MCD060 | [5 empty] | 61300 | 17.1 | 3.6 | 45600 | 5.1083
6345915 | BARD | WBWHP | Water-to-Water and Brine-to-Water | GW0361S1-A1R |  | 28000 | 18.3 | 3.85 | 34000 | 2.3333 | 29000 | 15.3 | 3.1 | 27000 | 2.4167
6345916 | BARD | WBWHP | Water-to-Water and Brine-to-Water | GW0481S1-A1R |  | 44000 | 21.2 | 3.85 | 47000 | 3.6667 | 42500 | 16.5 | 3.05 | 36000 | 3.5417
6345917 | BARD | WBWHP | Water-to-Water and Brine-to-Water | GW0601S1-A1R |  | 54000 | 20 | 3.7 | 57000 | 4.5
5677845 | BARD | WBAHP | Water-to-Air and Brine-to-Air | QW3S2-A | [6 empty] | 35600 | 17 | 3.41 | 29000 | 2.9667
5677848 | BARD | WBAHP | Water-to-Air and Brine-to-Air | QW3S2-B | [6 empty] | 35600 | 17 | 3.41 | 29000 | 2.9667
5677850 | BARD | WBAHP | Water-to-Air and Brine-to-Air | QW3S2-C | [6 empty] | 35600 | 17 | 3.41 | 29000 | 2.9667
5677852 | BARD | WBAHP | Water-to-Air and Brine-to-Air | QW4S2-A | [6 empty] | 49500 | 17.2 | 3.35 | 36000 | 4.125
5677853 | BARD | WBAHP | Water-to-Air and Brine-to-Air | QW4S2-B | [6 empty] | 49500 | 17.2 | 3.35 | 36000 | 4.125
5677854 | BARD | WBAHP | Water-to-Air and Brine-to-Air | QW4S2-C | [6 empty] | 49500 | 17.2 | 3.35 | 36000 | 4.125
5677855 | BARD | WBAHP | Water-to-Air and Brine-to-Air | QW2S2-A | [6 empty] | 25600 | 18.2 | 3.95 | 19600 | 2.1333
203470605 | 5 SERIES | WBAHP | Water-to-Air and Brine-to-Air | NSV/NSH048J1*(0,3) |  | 48900 | 22.3 | 4.2 | 44700 | 4.075
203470607 | 5 SERIES | WBAHP | Water-to-Air and Brine-to-Air | NSV/NSH048J1*(1,2,4) |  | 50300 | 25.9 | 4.7 | 44700 | 4.1917 | 45900 | 18.8 | 4 | 36400 | 3.825
203490410 | GeoSmart Energy | WBAHP | Water-to-Air and Brine-to-Air | GT049**1*(1,2,4)*J |  | 54100 | 24.5 | 4.6 | 47200 | 4.5083 | 50800 | 19.3 | 4 | 38200 | 4.2333
203490414 | GeoSmart Energy | WBAHP | Water-to-Air and Brine-to-Air | GS048**1*(0,3)*J |  | 48900 | 22.3 | 4.2 | 44700 | 4.075
203490416 | GeoSmart Energy | WBAHP | Water-to-Air and Brine-to-Air | GS048**1*(1,2,4)*J |  | 50300 | 25.9 | 4.7 | 44700 | 4.1917 | 45900 | 18.8 | 4 | 36400 | 3.825
203494005 | GEOSTAR | WBAHP | Water-to-Air and Brine-to-Air | 101/102J048**1*(1,2,4) |  | 50300 | 25.9 | 4.7 | 44700 | 4.1917 | 45900 | 18.8 | 4 | 36400 | 3.825
10268261 | HYDRON MODULE | WBAHP-CB | Water-to-Air and Brine-to-Air | HBT060 | MPD060 | [5 empty] | 62300 | 17.6 | 3.7 | 45900 | 5.1917
10268262 | TETCO | WBAHP-CB | Water-to-Air and Brine-to-Air | TBT060 | MPD060 | [5 empty] | 62300 | 17.6 | 3.7 | 45900 | 5.1917
10268263 | GEOCOMFORT | WBAHP-CB | Water-to-Air and Brine-to-Air | GBT060*2 | MPD060 | [5 empty] | 62300 | 17.6 | 3.7 | 45900 | 5.1917
10268264 | HYDRON MODULE | WBAHP-CB | Water-to-Air and Brine-to-Air | HBT060*2 | MPD060 | [5 empty] | 62300 | 17.6 | 3.7 | 45900 | 5.1917
10268265 | TETCO | WBAHP-CB | Water-to-Air and Brine-to-Air | TBT060*2 | MPD060 | [5 empty] | 62300 | 17.6 | 3.7 | 45900 | 5.1917
10268268 | GEOCOMFORT | WBAHP-C | Water-to-Air and Brine-to-Air | GBT060 | ACD060 | [5 empty] | 61000 | 17.6 | 3.7 | 45500 | 5.0833
10268269 | HYDRON MODULE | WBAHP-C | Water-to-Air and Brine-to-Air | HBT060 | ACD060 | [5 empty] | 61000 | 17.6 | 3.7 | 45500 | 5.0833
7167555 | CARRIER | WBAHP | Water-to-Air and Brine-to-Air | 50PSH/V024***5/EA |  | 28400 | 27.35 | 4.5 | 23700 | 2.3667 | 26000 | 19.8 | 3.7 | 18000 | 2.1667
6873487 | TETCO | WBWHP | Water-to-Water and Brine-to-Water | TWT048C |  | 54300 | 19.8 | 3.6 | 55100 | 4.525
6873488 | GEOCOMFORT | WBWHP | Water-to-Water and Brine-to-Water | GWT048C2 |  | 54300 | 19.8 | 3.6 | 55100 | 4.525
6873489 | HYDRON MODULE | WBWHP | Water-to-Water and Brine-to-Water | HWT048C2 |  | 54300 | 19.8 | 3.6 | 55100 | 4.525
6873490 | TETCO | WBWHP | Water-to-Water and Brine-to-Water | TWT048C2 |  | 54300 | 19.8 | 3.6 | 55100 | 4.525
6873491 | GEOCOMFORT | WBWHP | Water-to-Water and Brine-to-Water | GWT048C3 |  | 54300 | 19.8 | 3.6 | 55100 | 4.525
6873492 | HYDRON MODULE | WBWHP | Water-to-Water and Brine-to-Water | HWT048C3 |  | 54300 | 19.8 | 3.6 | 55100 | 4.525
6873493 | TETCO | WBWHP | Water-to-Water and Brine-to-Water | TWT048C3 |  | 54300 | 19.8 | 3.6 | 55100 | 4.525
205993157 | HYDRON MODULE | WBAHP-C | Water-to-Air and Brine-to-Air | HBT024 | HED024 | 28800 | 25.3 | 4.8 | 24400 | 2.4 | 26800 | 19.5 | 4.1 | 19200 | 2.2333
205993158 | HYDRON MODULE | WBAHP-CB | Water-to-Air and Brine-to-Air | HBT024 | HAD024 | 28900 | 26.9 | 4.7 | 23900 | 2.4083 | 26300 | 20.4 | 3.9 | 18800 | 2.1917
205993159 | TETCO | WBAHP-C | Water-to-Air and Brine-to-Air | TBT024 | TED024 | 28800 | 25.3 | 4.8 | 24400 | 2.4 | 26800 | 19.5 | 4.1 | 19200 | 2.2333
205993160 | TETCO | WBAHP-CB | Water-to-Air and Brine-to-Air | TBT024 | TAD024 | 28900 | 26.9 | 4.7 | 23900 | 2.4083 | 26300 | 20.4 | 3.9 | 18800 | 2.1917
205993161 | GEOCOMFORT | WBAHP-C | Water-to-Air and Brine-to-Air | GBT024*2 | GED024 | 28800 | 25.3 | 4.8 | 24400 | 2.4 | 26800 | 19.5 | 4.1 | 19200 | 2.2333
205993162 | GEOCOMFORT | WBAHP-CB | Water-to-Air and Brine-to-Air | GBT024*2 | GAD024 | 28900 | 26.9 | 4.7 | 23900 | 2.4083 | 26300 | 20.4 | 3.9 | 18800 | 2.1917
205993163 | HYDRON MODULE | WBAHP-C | Water-to-Air and Brine-to-Air | HBT024*2 | HED024 | 28800 | 25.3 | 4.8 | 24400 | 2.4 | 26800 | 19.5 | 4.1 | 19200 | 2.2333
205993129 | TETCO | WBAHP-C | Water-to-Air and Brine-to-Air | TBT036 | TED036 | 40500 | 24.6 | 4.7 | 36800 | 3.375 | 37600 | 19.2 | 3.8 | 28800 | 3.1333
205993130 | TETCO | WBAHP-CB | Water-to-Air and Brine-to-Air | TBT036 | TAD036 | 39700 | 24.8 | 4.7 | 37200 | 3.3083 | 36900 | 19.3 | 3.9 | 29000 | 3.075
205993131 | GEOCOMFORT | WBAHP-C | Water-to-Air and Brine-to-Air | GBT036*2 | GED036 | 40500 | 24.6 | 4.7 | 36800 | 3.375 | 37600 | 19.2 | 3.8 | 28800 | 3.1333
205993132 | GEOCOMFORT | WBAHP-CB | Water-to-Air and Brine-to-Air | GBT036*2 | GAD036 | 39700 | 24.8 | 4.7 | 37200 | 3.3083 | 36900 | 19.3 | 3.9 | 29000 | 3.075
205993133 | HYDRON MODULE | WBAHP-C | Water-to-Air and Brine-to-Air | HBT036*2 | HED036 | 40500 | 24.6 | 4.7 | 36800 | 3.375 | 37600 | 19.2 | 3.8 | 28800 | 3.1333
205993134 | HYDRON MODULE | WBAHP-CB | Water-to-Air and Brine-to-Air | HBT036*2 | HAD036 | 39700 | 24.8 | 4.7 | 37200 | 3.3083 | 36900 | 19.3 | 3.9 | 29000 | 3.075
205993135 | TETCO | WBAHP-C | Water-to-Air and Brine-to-Air | TBT036*2 | TED036 | 40500 | 24.6 | 4.7 | 36800 | 3.375 | 37600 | 19.2 | 3.8 | 28800 | 3.1333
10268270 | TETCO | WBAHP-C | Water-to-Air and Brine-to-Air | TBT060 | ACD060 | [5 empty] | 61000 | 17.6 | 3.7 | 45500 | 5.0833
10268271 | GEOCOMFORT | WBAHP-C | Water-to-Air and Brine-to-Air | GBT060*2 | ACD060 | [5 empty] | 61000 | 17.6 | 3.7 | 45500 | 5.0833
10268272 | HYDRON MODULE | WBAHP-C | Water-to-Air and Brine-to-Air | HBT060*2 | ACD060 | [5 empty] | 61000 | 17.6 | 3.7 | 45500 | 5.0833
10268273 | TETCO | WBAHP-C | Water-to-Air and Brine-to-Air | TBT060*2 | ACD060 | [5 empty] | 61000 | 17.6 | 3.7 | 45500 | 5.0833
10268274 | GEOCOMFORT | WBAHP-C | Water-to-Air and Brine-to-Air | GBT060 | MCD060 | [5 empty] | 61000 | 17.6 | 3.7 | 45500 | 5.0833
10268275 | HYDRON MODULE | WBAHP-C | Water-to-Air and Brine-to-Air | HBT060 | MCD060 | [5 empty] | 61000 | 17.6 | 3.7 | 45500 | 5.0833
10268276 | TETCO | WBAHP-C | Water-to-Air and Brine-to-Air | TBT060 | MCD060 | [5 empty] | 61000 | 17.6 | 3.7 | 45500 | 5.0833
6873502 | HYDRON MODULE | WBWHP | Water-to-Water and Brine-to-Water | HWT060C3 |  | 62700 | 19 | 3.6 | 66200 | 5.225
6873503 | TETCO | WBWHP | Water-to-Water and Brine-to-Water | TWT060C3 |  | 62700 | 19 | 3.6 | 66200 | 5.225
205993179 | GEOCOMFORT | WBAHP-CB | Water-to-Air and Brine-to-Air | GBT060 | GAD060 | [5 empty] | 61100 | 18.2 | 3.8 | 46800 | 5.0917
205993180 | HYDRON MODULE | WBAHP-CB | Water-to-Air and Brine-to-Air | HBT060 | HAD060 | [5 empty] | 61100 | 18.2 | 3.8 | 46800 | 5.0917
205993181 | TETCO | WBAHP-CB | Water-to-Air and Brine-to-Air | TBT060 | TAD060 | [5 empty] | 61100 | 18.2 | 3.8 | 46800 | 5.0917
205993182 | GEOCOMFORT | WBAHP-CB | Water-to-Air and Brine-to-Air | GBT060*2 | GAD060 | [5 empty] | 61100 | 18.2 | 3.8 | 46800 | 5.0917
205993183 | HYDRON MODULE | WBAHP-CB | Water-to-Air and Brine-to-Air | HBT060*2 | HAD060 | [5 empty] | 61100 | 18.2 | 3.8 | 46800 | 5.0917
205993184 | TETCO | WBAHP-CB | Water-to-Air and Brine-to-Air | TBT060*2 | TAD060 | [5 empty] | 61100 | 18.2 | 3.8 | 46800 | 5.0917
3919846 | AQUARIUS | WBAHP | Water-to-Air and Brine-to-Air | EP007-2HZ/VT |  | 8400 | 25.1 | 4.7 | 6900 | 0.7
3919847 | AQUARIUS | WBAHP | Water-to-Air and Brine-to-Air | EP007-1HZ/VT |  | 8400 | 25.1 | 4.7 | 6900 | 0.7
3919848 | AQUARIUS | WBAHP | Water-to-Air and Brine-to-Air | EP009-1HZ/VT |  | 10500 | 24.35 | 4.5 | 9000 | 0.875
3919850 | AQUARIUS | WBAHP | Water-to-Air and Brine-to-Air | EP009-2HZ/VT |  | 10500 | 24.35 | 4.5 | 9000 | 0.875
3919853 | AQUARIUS | WBAHP | Water-to-Air and Brine-to-Air | EP012-1HZ/VT |  | 14200 | 22.7 | 4.3 | 12000 | 1.1833 | 12600 | 17.5 | 3.6 | 9300 | 1.05
3919854 | AQUARIUS | WBAHP | Water-to-Air and Brine-to-Air | EP015-1HZ/VT |  | 17000 | 27.25 | 4.28 | 13000 | 1.4167 | 16200 | 19.8 | 3.63 | 11000 | 1.35
202330418 | AAON, Inc. | WBAHP | Water-to-Air and Brine-to-Air | WV-024-A-H-DCAC-C0-10-D00-A |  | 29000 | 22.7 | 4.4 | 21800 | 2.4167 | 26900 | 18.1 | 3.82 | 16700 | 2.2417
202330423 | AAON, Inc. | WBAHP | Water-to-Air and Brine-to-Air | WV-036-A-H-DCAC-C0-10-D00-A |  | 40500 | 20.7 | 4.4 | 35200 | 3.375 | 37400 | 16.7 | 3.9 | 27500 | 3.1167
202330428 | AAON, Inc. | WBAHP | Water-to-Air and Brine-to-Air | WV-048-A-H-DCAC-C0-10-D00-A |  | 54500 | 22 | 4.8 | 54200 | 4.5417 | 49800 | 17.5 | 3.9 | 44900 | 4.15
202330431 | AAON, Inc. | WBAHP | Water-to-Air and Brine-to-Air | WV-060-A-H-DCAC-C0-10-D00-A |  | 64000 | 21.7 | 4.9 | 65000 | 5.3333 | 61500 | 16.9 | 3.62 | 46500 | 5.125
202350515 | AAON, Inc. | WBAHP | Water-to-Air and Brine-to-Air | WV-024-1-H-DCAC-C0-10-D00-A |  | 29000 | 22.7 | 4.4 | 21800 | 2.4167 | 26900 | 18.1 | 3.82 | 16700 | 2.2417
202350520 | AAON, Inc. | WBAHP | Water-to-Air and Brine-to-Air | WV-036-1-H-DCAC-C0-10-D00-A | [6 empty] | 38500 | 17 | 3.5 | 29100 | 3.2083
200083592 | COMFORT-AIRE | WBAHP | Water-to-Air and Brine-to-Air | HPH/V018 |  | 21500 | 22 | 4.2 | 17800 | 1.7917
200083593 | CENTURY | WBAHP | Water-to-Air and Brine-to-Air | HPH/V018 |  | 21500 | 22 | 4.2 | 17800 | 1.7917
200083802 | NORTHERN HEAT PUMP | WBAHP-CB | Water-to-Air and Brine-to-Air | RT-SE-040-* | HE-A-**-**-36 | 47000 | 20.09 | 4.05 | 41800 | 3.9167 | 43200 | 15.87 | 3.7 | 32800 | 3.6
10268201 | GEOCOMFORT | WBAHP-C | Water-to-Air and Brine-to-Air | GBT036*2 | MCD036 | 35000 | 21.7 | 4.2 | 35100 | 2.9167 | 33900 | 17.4 | 3.7 | 27900 | 2.825
10268202 | HYDRON MODULE | WBAHP-C | Water-to-Air and Brine-to-Air | HBT036*2 | MCD036 | 35000 | 21.7 | 4.2 | 35100 | 2.9167 | 33900 | 17.4 | 3.7 | 27900 | 2.825
10268203 | TETCO | WBAHP-C | Water-to-Air and Brine-to-Air | TBT036*2 | MCD036 | 35000 | 21.7 | 4.2 | 35100 | 2.9167 | 33900 | 17.4 | 3.7 | 27900 | 2.825
10268204 | GEOCOMFORT | WBAHP-C | Water-to-Air and Brine-to-Air | GBT036 | ACD036 | 35000 | 21.7 | 4.2 | 35100 | 2.9167 | 33900 | 17.4 | 3.7 | 27900 | 2.825
10268205 | HYDRON MODULE | WBAHP-C | Water-to-Air and Brine-to-Air | HBT036 | ACD036 | 35000 | 21.7 | 4.2 | 35100 | 2.9167 | 33900 | 17.4 | 3.7 | 27900 | 2.825
10268206 | TETCO | WBAHP-C | Water-to-Air and Brine-to-Air | TBT036 | ACD036 | 35000 | 21.7 | 4.2 | 35100 | 2.9167 | 33900 | 17.4 | 3.7 | 27900 | 2.825
10268207 | GEOCOMFORT | WBAHP-C | Water-to-Air and Brine-to-Air | GBT036*2 | ACD036 | 35000 | 21.7 | 4.2 | 35100 | 2.9167 | 33900 | 17.4 | 3.7 | 27900 | 2.825
8786553 | GeoSmart Energy | WBAHP | Water-to-Air and Brine-to-Air | GS012**1*0********H |  | 13200 | 23.1 | 4.2 | 12000 | 1.1
8786554 | YORK BY JOHNSON CONTROLS | WBAHP | Water-to-Air and Brine-to-Air | YAFS012**1*0****H |  | 13200 | 23.1 | 4.2 | 12000 | 1.1
8786558 | GeoSmart Energy | WBAHP | Water-to-Air and Brine-to-Air | GS018**1*(1,4)********H |  | 20600 | 26 | 4.6 | 18700 | 1.7167 | 18500 | 18.3 | 3.8 | 14500 | 1.5417
207200554 | GeoSmart Energy | WBAHP | Water-to-Air and Brine-to-Air | GT026**1*(1,4)*H |  | 27700 | 24 | 4.8 | 23900 | 2.3083 | 26400 | 19.6 | 4 | 19500 | 2.2
207200556 | GeoSmart Energy | WBAHP | Water-to-Air and Brine-to-Air | GT038**1*(1,2,4)*J |  | 40000 | 24.4 | 4.9 | 35000 | 3.3333 | 38200 | 19.7 | 4.2 | 28500 | 3.1833
6873479 | HYDRON MODULE | WBWHP | Water-to-Water and Brine-to-Water | HWT036C2 |  | 44300 | 20.6 | 3.6 | 44900 | 3.6917
6873480 | TETCO | WBWHP | Water-to-Water and Brine-to-Water | TWT036C2 |  | 44300 | 20.6 | 3.6 | 44900 | 3.6917
6873481 | GEOCOMFORT | WBWHP | Water-to-Water and Brine-to-Water | GWT036C3 |  | 44300 | 20.6 | 3.6 | 44900 | 3.6917
6873482 | HYDRON MODULE | WBWHP | Water-to-Water and Brine-to-Water | HWT036C3 |  | 44300 | 20.6 | 3.6 | 44900 | 3.6917
6873483 | TETCO | WBWHP | Water-to-Water and Brine-to-Water | TWT036C3 |  | 44300 | 20.6 | 3.6 | 44900 | 3.6917
6873485 | GEOCOMFORT | WBWHP | Water-to-Water and Brine-to-Water | GWT048C |  | 54300 | 19.8 | 3.6 | 55100 | 4.525
6873486 | HYDRON MODULE | WBWHP | Water-to-Water and Brine-to-Water | HWT048C |  | 54300 | 19.8 | 3.6 | 55100 | 4.525
7499847 | FHP | WBWHP | Water-to-Water and Brine-to-Water | WT025-1 |  | 24500 | 21.2 | 3.5 | 23600 | 2.0417
7499848 | FHP | WBWHP | Water-to-Water and Brine-to-Water | WT025-2 |  | 24500 | 21.2 | 3.5 | 23600 | 2.0417
7499850 | FHP | WBWHP | Water-to-Water and Brine-to-Water | WT025-3 |  | 24500 | 21.2 | 3.5 | 23600 | 2.0417
7499851 | FHP | WBWHP | Water-to-Water and Brine-to-Water | WT025-4 |  | 24500 | 21.2 | 3.5 | 23600 | 2.0417
5932329 | HYDRON MODULE | WBAHP-C | Water-to-Air and Brine-to-Air | HRT024A | MCD024 | [5 empty] | 24700 | 16.4 | 3.5 | 17600 | 2.0583
5932330 | TETCO | WBAHP-C | Water-to-Air and Brine-to-Air | TRT024A | MCD024 | [5 empty] | 24700 | 16.4 | 3.5 | 17600 | 2.0583
5932332 | GEOCOMFORT | WBAHP-C | Water-to-Air and Brine-to-Air | GRT036A | MCD036 | [5 empty] | 35600 | 16.6 | 3.8 | 27500 | 2.9667
5932333 | HYDRON MODULE | WBAHP-C | Water-to-Air and Brine-to-Air | HRT036A | MCD036 | [5 empty] | 35600 | 16.6 | 3.8 | 27500 | 2.9667
5932334 | TETCO | WBAHP-C | Water-to-Air and Brine-to-Air | TRT036A | MCD036 | [5 empty] | 35600 | 16.6 | 3.8 | 27500 | 2.9667
5932336 | GEOCOMFORT | WBAHP-C | Water-to-Air and Brine-to-Air | GRT048A | MCD060 | [5 empty] | 50500 | 17.3 | 3.8 | 36600 | 4.2083
5932337 | HYDRON MODULE | WBAHP-C | Water-to-Air and Brine-to-Air | HRT048A | MCD060 | [5 empty] | 50500 | 17.3 | 3.8 | 36600 | 4.2083
5339346 | TTHERM GEO | WBAHP-CB | Water-to-Air and Brine-to-Air | TST-036-1* | TT-A-**-**-36 | 47000 | 20.09 | 4.05 | 41800 | 3.9167 | 43200 | 15.87 | 3.7 | 32800 | 3.6
5339347 | TTHERM GEO | WBAHP-CO | Water-to-Air and Brine-to-Air | TST-048-1* | TT-A-**-**-48 | 64200 | 19.13 | 4.06 | 55700 | 5.35 | 58300 | 15.02 | 3.55 | 44400 | 4.8583
5360714 | BARD | WBAH-C | Water-to-Air and Brine-to-Air | GTC36S2-A | GTADP-3642-* | 42000 | 23.9 | 5 | 38000 | 3.5 | 39500 | 18.3 | 4.2 | 29000 | 3.2917
5360715 | BARD | WBAH-C | Water-to-Air and Brine-to-Air | GTC48S2-A | GTADP-4860-C | 54500 | 23.5 | 4.55 | 48000 | 4.5417 | 51500 | 18.6 | 3.9 | 37000 | 4.2917
5360791 | BARD | WBAH-C | Water-to-Air and Brine-to-Air | GTC60S2-A | GTADP-4860-C | [5 empty] | 63000 | 18.8 | 4.05 | 48000 | 5.25
5505441 | BARD | WBAH-C | Water-to-Air and Brine-to-Air | GTC36S2-A | HE37942D175B2505AW/HE37942D210B2505AW | 40500 | 24 | 4.85 | 34000 | 3.375 | 38500 | 19.3 | 4.1 | 27000 | 3.2083
202443467 | YORK BY JOHNSON CONTROLS | WBAHP | Water-to-Air and Brine-to-Air | YAFS042**1*(0,3)*J |  | 42300 | 23.3 | 4.3 | 36000 | 3.525
202443469 | YORK BY JOHNSON CONTROLS | WBAHP | Water-to-Air and Brine-to-Air | YAFS042**1*(1,2,4)*J |  | 43900 | 28.1 | 4.9 | 36100 | 3.6583 | 40700 | 21.7 | 4 | 28900 | 3.3917
202468239 | GEOCOMFORT | WBWHP | Water-to-Water and Brine-to-Water | GWV040 | [6 empty] | 23900 | 17.52 | 3 | 28500 | 1.9917
202468240 | HYDRON MODULE | WBWHP | Water-to-Water and Brine-to-Water | HWV040 | [6 empty] | 23900 | 17.52 | 3 | 28500 | 1.9917
202468241 | TETCO | WBWHP | Water-to-Water and Brine-to-Water | TWV040 | [6 empty] | 23900 | 17.52 | 3 | 28500 | 1.9917
202866989 | GeoSmart Energy | WBWHP | Water-to-Water and Brine-to-Water | HE066*1* |  | 57000 | 20.1 | 3.7 | 70000 | 4.75 | 54000 | 16.1 | 3.2 | 56500 | 4.5
202873346 | JCI | WBWHP | Water-to-Water and Brine-to-Water | YAWE066**1* |  | 57000 | 20.1 | 3.7 | 70000 | 4.75 | 54000 | 16.1 | 3.2 | 56500 | 4.5
10443503 | HYDRON MODULE | WBAHP-C | Water-to-Air and Brine-to-Air | HBS018*2 | ACD024 | 21700 | 25.5 | 4.5 | 18500 | 1.8083 | 20100 | 18.6 | 3.6 | 14700 | 1.675
10443504 | TETCO | WBAHP-C | Water-to-Air and Brine-to-Air | TBS018*2 | ACD024 | 21700 | 25.5 | 4.5 | 18500 | 1.8083 | 20100 | 18.6 | 3.6 | 14700 | 1.675
10443509 | GEOCOMFORT | WBAHP-CB | Water-to-Air and Brine-to-Air | GBS018 | MPD024 | 22000 | 25.3 | 4.5 | 18500 | 1.8333 | 20400 | 18.9 | 3.6 | 14600 | 1.7
10443510 | HYDRON MODULE | WBAHP-CB | Water-to-Air and Brine-to-Air | HBS018 | MPD024 | 22000 | 25.3 | 4.5 | 18500 | 1.8333 | 20400 | 18.9 | 3.6 | 14600 | 1.7
10443511 | TETCO | WBAHP-CB | Water-to-Air and Brine-to-Air | TBS018 | MPD024 | 22000 | 25.3 | 4.5 | 18500 | 1.8333 | 20400 | 18.9 | 3.6 | 14600 | 1.7
10443512 | GEOCOMFORT | WBAHP-CB | Water-to-Air and Brine-to-Air | GBS018*2 | MPD024 | 22000 | 25.3 | 4.5 | 18500 | 1.8333 | 20400 | 18.9 | 3.6 | 14600 | 1.7
10443513 | HYDRON MODULE | WBAHP-CB | Water-to-Air and Brine-to-Air | HBS018*2 | MPD024 | 22000 | 25.3 | 4.5 | 18500 | 1.8333 | 20400 | 18.9 | 3.6 | 14600 | 1.7
214321060 | Ecoforest | WBWHP | Water-to-Water and Brine-to-Water | 31140/1A |  | 23901 | 18.6 | 3.35 | 46261 | 1.9917 | 21781 | 13.65 | 2.83 | 36024 | 1.8151
214321065 | Ecoforest | WBWHP | Water-to-Water and Brine-to-Water | 31230/1A |  | 32057 | 18.57 | 3.47 | 62244 | 2.6714 | 29297 | 13.72 | 2.87 | 48688 | 2.4414
214321066 | Ecoforest | WBWHP | Water-to-Water and Brine-to-Water | 31240/1A |  | 32057 | 18.57 | 3.47 | 62244 | 2.6714 | 29297 | 13.72 | 2.87 | 48688 | 2.4414
6945298 | BARD | WBAH-C | Water-to-Air and Brine-to-Air | GTC48S2-A | HE49948D210B2705AW | 54500 | 23.5 | 4.55 | 48000 | 4.5417 | 51500 | 18.6 | 3.9 | 37000 | 4.2917
7076986 | AQUARIUS | WBAHP | Water-to-Air and Brine-to-Air | EP024-3HZ/VT |  | 28400 | 27.35 | 4.5 | 23700 | 2.3667 | 26000 | 19.8 | 3.7 | 18000 | 2.1667
7076987 | AQUARIUS | WBAHP | Water-to-Air and Brine-to-Air | EP024-4HZ/VT |  | 28400 | 27.35 | 4.5 | 23700 | 2.3667 | 26000 | 19.8 | 3.7 | 18000 | 2.1667
7077174 | AQUARIUS II PREMIER | WBWHP | Water-to-Water and Brine-to-Water | WT025-2 |  | 24500 | 21.2 | 3.5 | 23600 | 2.0417
7077195 | AQUARIUS II PREMIER | WBWHP | Water-to-Water and Brine-to-Water | WT025-4 |  | 24500 | 21.2 | 3.5 | 23600 | 2.0417
7077285 | AQUARIUS II PREMIER | WBWHP | Water-to-Water and Brine-to-Water | WT025-3 |  | 24500 | 21.2 | 3.5 | 23600 | 2.0417
4230748 | DAIKIN | WBAHP | Water-to-Air and Brine-to-Air | WCCW4019*J*04* | [6 empty] | 22600 | 18.4 | 3.8 | 14800 | 1.8833
4230750 | DAIKIN | WBAHP | Water-to-Air and Brine-to-Air | WCCW4024*E*04* |  | 29600 | 23.5 | 4.4 | 23600 | 2.4667
4230752 | DAIKIN | WBAHP | Water-to-Air and Brine-to-Air | WCCW4024*F*04* |  | 29600 | 23.5 | 4.4 | 23600 | 2.4667
4230754 | DAIKIN | WBAHP | Water-to-Air and Brine-to-Air | WCCW4024*J*04* |  | 29600 | 23.5 | 4.4 | 23600 | 2.4667
4231098 | DAIKIN | WBAHP | Water-to-Air and Brine-to-Air | WCCW4024*K*04* |  | 29600 | 23.5 | 4.4 | 23600 | 2.4667
4547269 | DUAL AIR | WBAHP | Water-to-Air and Brine-to-Air | CFX048 |  | 48574 | 25.1 | 4.3 | 46600 | 4.0478 | 53000 | 20 | 3.6 | 39000 | 4.4167
4547873 | MIAMI HEAT PUMP | WBAC | Water-to-Air and Brine-to-Air | HPX048 |  | 48574 | 25.1 | 4.3 | 46600 | 4.0478 | 53000 | 20 | 3.6 | 39000 | 4.4167